## Summary
| Existing Logical Site Count |  | Simulated Logical Site Count
Frquency Band | Site Count for LTE | Total LTE Cell Count | Site Count for NBIOT | Cell Count for NBIOT
Band 20 | 179 | 537 | 112 | 336
Band 3 | 233 | 703 | 0 | 0
Grand Total | 412 | 1240 | 112 | 336 | 27.1%
Frquency Band | Existing LTE Site Cont | NBIOT Site after Simulation
Band 3 only | 54
Band 3 + Band 20 | 179
Band 20 Only |  | 112
Grand Total | 233 | 112

## Annex-1 (prnt)
Property ID | CellID | Latitude | Longitude | Azimuth | Ant HT | MT | ET | Total Downtilt | Maximum TX Power (dBm) | Assigned Carrier | Ant Gain (dBi) | Antenna Device
BBB001 | BBB001_J3 | 27.6973 | 85.3286 | 0 | 35 | 2 | 0 | 2 | 43 | Band 3 | 16.95 | RRZZ-65B-R4
BBB001 | BBB001_K3 | 27.6973 | 85.3286 | 90 | 35 | 5 | 0 | 5 | 43 | Band 3 | 16.95 | RRZZ-65B-R4
BBB001 | BBB001_L3 | 27.6973 | 85.3286 | 140 | 35 | 0 | 0 | 0 | 43 | Band 3 | 16.95 | RRZZ-65B-R4
BBB001 | BBB001_J20 | 27.6973 | 85.3286 | 0 | 35 | 2 | 0 | 2 | 43 | Band 20 | 16.95 | RRZZ-65B-R4
BBB001 | BBB001_K20 | 27.6973 | 85.3286 | 90 | 35 | 5 | 0 | 5 | 43 | Band 20 | 16.95 | RRZZ-65B-R4
BBB001 | BBB001_L20 | 27.6973 | 85.3286 | 140 | 35 | 0 | 0 | 0 | 43 | Band 20 | 16.95 | RRZZ-65B-R4
BBB002 | BBB002_J3 | 27.7006 | 85.3284 | 140 | 26 | 0 | 0 | 0 | 43 | Band 3 | 16.95 | RRZZ-65B-R4
BBB002 | BBB002_K3 | 27.7006 | 85.3284 | 230 | 26 | 0 | 0 | 0 | 43 | Band 3 | 16.95 | RRZZ-65B-R4
BBB002 | BBB002_L3 | 27.7006 | 85.3284 | 270 | 26 | 0 | 0 | 0 | 43 | Band 3 | 16.95 | RRZZ-65B-R4
BBB002 | BBB002_J20 | 27.7006 | 85.3284 | 140 | 26 | 0 | 0 | 0 | 43 | Band 20 | 16.95 | RRZZ-65B-R4
BBB002 | BBB002_K20 | 27.7006 | 85.3284 | 230 | 26 | 0 | 0 | 0 | 43 | Band 20 | 16.95 | RRZZ-65B-R4
BBB002 | BBB002_L20 | 27.7006 | 85.3284 | 270 | 26 | 0 | 0 | 0 | 43 | Band 20 | 16.95 | RRZZ-65B-R4
BBB003 | BBB003_J3 | 27.7055 | 85.3226 | 350 | 35 | 0 | 0 | 0 | 43 | Band 3 | 16.95 | RRZZ-65B-R4
BBB003 | BBB003_K3 | 27.7055 | 85.3226 | 190 | 35 | 0 | 0 | 0 | 43 | Band 3 | 16.95 | RRZZ-65B-R4
BBB003 | BBB003_L3 | 27.7055 | 85.3226 | 235 | 35 | 2.5 | 0 | 2.5 | 43 | Band 3 | 16.95 | RRZZ-65B-R4
BBB003 | BBB003_J20 | 27.7055 | 85.3226 | 350 | 35 | 0 | 0 | 0 | 43 | Band 20 | 16.95 | RRZZ-65B-R4
BBB003 | BBB003_K20 | 27.7055 | 85.3226 | 190 | 35 | 0 | 0 | 0 | 43 | Band 20 | 16.95 | RRZZ-65B-R4
BBB003 | BBB003_L20 | 27.7055 | 85.3226 | 235 | 35 | 2.5 | 0 | 2.5 | 43 | Band 20 | 16.95 | RRZZ-65B-R4
BBB004 | BBB004_J3 | 27.7078 | 85.3125 | 20 | 29 | 10 | 0 | 10 | 43 | Band 3 | 16.95 | RRZZ-65B-R4
BBB004 | BBB004_K3 | 27.7078 | 85.3125 | 160 | 29 | 6 | 0 | 6 | 43 | Band 3 | 16.95 | RRZZ-65B-R4
BBB004 | BBB004_L3 | 27.7078 | 85.3125 | 220 | 29 | 10 | 0 | 10 | 43 | Band 3 | 16.95 | RRZZ-65B-R4
BBB004 | BBB004_J20 | 27.7078 | 85.3125 | 20 | 29 | 10 | 0 | 10 | 43 | Band 20 | 16.95 | RRZZ-65B-R4
BBB004 | BBB004_K20 | 27.7078 | 85.3125 | 160 | 29 | 6 | 0 | 6 | 43 | Band 20 | 16.95 | RRZZ-65B-R4
BBB004 | BBB004_L20 | 27.7078 | 85.3125 | 220 | 29 | 10 | 0 | 10 | 43 | Band 20 | 16.95 | RRZZ-65B-R4
BBB005 | BBB005_J3 | 27.7071 | 85.3051 | 90 | 26 | 2.7 | 0 | 2.7 | 43 | Band 3 | 16.95 | RRZZ-65B-R4
BBB005 | BBB005_K3 | 27.7071 | 85.3051 | 200 | 26 | 4.2 | 0 | 4.2 | 43 | Band 3 | 16.95 | RRZZ-65B-R4
BBB005 | BBB005_L3 | 27.7071 | 85.3051 | 330 | 26 | 2.6 | 0 | 2.6 | 43 | Band 3 | 16.95 | RRZZ-65B-R4
BBB005 | BBB005_J20 | 27.7071 | 85.3051 | 90 | 26 | 2.7 | 0 | 2.7 | 43 | Band 20 | 16.95 | RRZZ-65B-R4
BBB005 | BBB005_K20 | 27.7071 | 85.3051 | 200 | 26 | 4.2 | 0 | 4.2 | 43 | Band 20 | 16.95 | RRZZ-65B-R4
BBB005 | BBB005_L20 | 27.7071 | 85.3051 | 330 | 26 | 2.6 | 0 | 2.6 | 43 | Band 20 | 16.95 | RRZZ-65B-R4
BBB006 | BBB006_J3 | 27.7246 | 85.3057 | 60 | 21.5 | 4.5 | 0 | 4.5 | 43 | Band 3 | 16.95 | RRZZ-65B-R4
BBB006 | BBB006_K3 | 27.7246 | 85.3057 | 150 | 21.5 | 2 | 0 | 2 | 43 | Band 3 | 16.95 | RRZZ-65B-R4
BBB006 | BBB006_L3 | 27.7246 | 85.3057 | 250 | 21.5 | 11.4 | 0 | 11.4 | 43 | Band 3 | 16.95 | RRZZ-65B-R4
BBB006 | BBB006_J20 | 27.7246 | 85.3057 | 60 | 21.5 | 4.5 | 0 | 4.5 | 43 | Band 20 | 16.95 | RRZZ-65B-R4
BBB006 | BBB006_K20 | 27.7246 | 85.3057 | 150 | 21.5 | 2 | 0 | 2 | 43 | Band 20 | 16.95 | RRZZ-65B-R4
BBB006 | BBB006_L20 | 27.7246 | 85.3057 | 250 | 21.5 | 11.4 | 0 | 11.4 | 43 | Band 20 | 16.95 | RRZZ-65B-R4
BBB007 | BBB007_J3 | 27.7253 | 85.3312 | 345 | 20 | 1 | 0 | 1 | 43 | Band 3 | 16.95 | RRZZ-65B-R4
BBB007 | BBB007_K3 | 27.7253 | 85.3312 | 170 | 20 | 0 | 0 | 0 | 43 | Band 3 | 16.95 | RRZZ-65B-R4
BBB007 | BBB007_L3 | 27.7253 | 85.3312 | 210 | 20 | 0 | 0 | 0 | 43 | Band 3 | 16.95 | RRZZ-65B-R4
BBB007 | BBB007_J20 | 27.7253 | 85.3312 | 345 | 20 | 1 | 0 | 1 | 43 | Band 20 | 16.95 | RRZZ-65B-R4
BBB007 | BBB007_K20 | 27.7253 | 85.3312 | 170 | 20 | 0 | 0 | 0 | 43 | Band 20 | 16.95 | RRZZ-65B-R4
BBB007 | BBB007_L20 | 27.7253 | 85.3312 | 210 | 20 | 0 | 0 | 0 | 43 | Band 20 | 16.95 | RRZZ-65B-R4
BBB008 | BBB008_J3 | 27.698 | 85.3353 | 120 | 17 | 5 | 0 | 5 | 43 | Band 3 | 16.95 | RRZZ-65B-R4
BBB008 | BBB008_K3 | 27.698 | 85.3353 | 190 | 17 | 3 | 0 | 3 | 43 | Band 3 | 16.95 | RRZZ-65B-R4
BBB008 | BBB008_L3 | 27.698 | 85.3353 | 290 | 17 | 5 | 0 | 5 | 43 | Band 3 | 16.95 | RRZZ-65B-R4
BBB009 | BBB009_J3 | 27.7007 | 85.2863 | 40 | 20 | 3.9 | 0 | 3.9 | 43 | Band 3 | 16.95 | RRZZ-65B-R4
BBB009 | BBB009_K3 | 27.7007 | 85.2863 | 140 | 20 | 6 | 0 | 6 | 43 | Band 3 | 16.95 | RRZZ-65B-R4
BBB009 | BBB009_L3 | 27.7007 | 85.2863 | 240 | 20 | 5 | 0 | 5 | 43 | Band 3 | 16.95 | RRZZ-65B-R4
BBB009 | BBB009_J20 | 27.7007 | 85.2863 | 40 | 20 | 3.9 | 0 | 3.9 | 43 | Band 20 | 16.95 | RRZZ-65B-R4
BBB009 | BBB009_K20 | 27.7007 | 85.2863 | 140 | 20 | 6 | 0 | 6 | 43 | Band 20 | 16.95 | RRZZ-65B-R4
BBB009 | BBB009_L20 | 27.7007 | 85.2863 | 240 | 20 | 5 | 0 | 5 | 43 | Band 20 | 16.95 | RRZZ-65B-R4
BBB010 | BBB010_J3 | 27.6955 | 85.3473 | 40 | 17 | 2.35 | 0 | 2.35 | 43 | Band 3 | 16.95 | RRZZ-65B-R4
BBB010 | BBB010_K3 | 27.6955 | 85.3473 | 140 | 17 | 4 | 0 | 4 | 43 | Band 3 | 16.95 | RRZZ-65B-R4
BBB010 | BBB010_L3 | 27.6955 | 85.3473 | 270 | 17 | 3.8 | 0 | 3.8 | 43 | Band 3 | 16.95 | RRZZ-65B-R4
BBB010 | BBB010_J20 | 27.6955 | 85.3473 | 40 | 17 | 2.35 | 0 | 2.35 | 43 | Band 20 | 16.95 | RRZZ-65B-R4
BBB010 | BBB010_K20 | 27.6955 | 85.3473 | 140 | 17 | 4 | 0 | 4 | 43 | Band 20 | 16.95 | RRZZ-65B-R4
BBB010 | BBB010_L20 | 27.6955 | 85.3473 | 270 | 17 | 3.8 | 0 | 3.8 | 43 | Band 20 | 16.95 | RRZZ-65B-R4
BBB011 | BBB011_J3 | 27.6975 | 85.3093 | 180 | 23 | 5.9 | 0 | 5.9 | 43 | Band 3 | 16.95 | RRZZ-65B-R4
BBB011 | BBB011_K3 | 27.6975 | 85.3093 | 290 | 23 | 0 | 0 | 0 | 43 | Band 3 | 16.95 | RRZZ-65B-R4
BBB011 | BBB011_L3 | 27.6975 | 85.3093 | 340 | 23 | 0.3 | 0 | 0.3 | 43 | Band 3 | 16.95 | RRZZ-65B-R4
BBB011 | BBB011_J20 | 27.6975 | 85.3093 | 180 | 23 | 5.9 | 0 | 5.9 | 43 | Band 20 | 16.95 | RRZZ-65B-R4
BBB011 | BBB011_K20 | 27.6975 | 85.3093 | 290 | 23 | 0 | 0 | 0 | 43 | Band 20 | 16.95 | RRZZ-65B-R4
BBB011 | BBB011_L20 | 27.6975 | 85.3093 | 340 | 23 | 0.3 | 0 | 0.3 | 43 | Band 20 | 16.95 | RRZZ-65B-R4
BBB012 | BBB012_J3 | 27.7096 | 85.3052 | 10 | 20 | 6.7 | 0 | 6.7 | 43 | Band 3 | 16.95 | RRZZ-65B-R4
BBB012 | BBB012_K3 | 27.7096 | 85.3052 | 130 | 20 | 7 | 0 | 7 | 43 | Band 3 | 16.95 | RRZZ-65B-R4
BBB012 | BBB012_L3 | 27.7096 | 85.3052 | 300 | 20 | 8.9 | 0 | 8.9 | 43 | Band 3 | 16.95 | RRZZ-65B-R4
BBB012 | BBB012_J20 | 27.7096 | 85.3052 | 10 | 20 | 6.7 | 0 | 6.7 | 43 | Band 20 | 16.95 | RRZZ-65B-R4
BBB012 | BBB012_K20 | 27.7096 | 85.3052 | 130 | 20 | 7 | 0 | 7 | 43 | Band 20 | 16.95 | RRZZ-65B-R4
BBB012 | BBB012_L20 | 27.7096 | 85.3052 | 300 | 20 | 8.9 | 0 | 8.9 | 43 | Band 20 | 16.95 | RRZZ-65B-R4
BBB013 | BBB013_J3 | 27.7122 | 85.2877 | 30 | 19 | 7 | 0 | 7 | 43 | Band 3 | 16.95 | RRZZ-65B-R4
BBB013 | BBB013_K3 | 27.7122 | 85.2877 | 130 | 19 | 3 | 0 | 3 | 43 | Band 3 | 16.95 | RRZZ-65B-R4
BBB013 | BBB013_L3 | 27.7122 | 85.2877 | 210 | 19 | 1 | 0 | 1 | 43 | Band 3 | 16.95 | RRZZ-65B-R4
BBB013 | BBB013_J20 | 27.7122 | 85.2877 | 30 | 19 | 7 | 0 | 7 | 43 | Band 20 | 16.95 | RRZZ-65B-R4
BBB013 | BBB013_K20 | 27.7122 | 85.2877 | 130 | 19 | 3 | 0 | 3 | 43 | Band 20 | 16.95 | RRZZ-65B-R4
BBB013 | BBB013_L20 | 27.7122 | 85.2877 | 210 | 19 | 1 | 0 | 1 | 43 | Band 20 | 16.95 | RRZZ-65B-R4
BBB014 | BBB014_J3 | 27.7055 | 85.3136 | 20 | 23 | 3.5 | 0 | 3.5 | 43 | Band 3 | 16.95 | RRZZ-65B-R4
BBB014 | BBB014_K3 | 27.7055 | 85.3136 | 180 | 23 | 3.5 | 0 | 3.5 | 43 | Band 3 | 16.95 | RRZZ-65B-R4
BBB014 | BBB014_L3 | 27.7055 | 85.3136 | 270 | 23 | 2.5 | 0 | 2.5 | 43 | Band 3 | 16.95 | RRZZ-65B-R4
BBB014 | BBB014_J20 | 27.7055 | 85.3136 | 20 | 23 | 3.5 | 0 | 3.5 | 43 | Band 20 | 16.95 | RRZZ-65B-R4
BBB014 | BBB014_K20 | 27.7055 | 85.3136 | 180 | 23 | 3.5 | 0 | 3.5 | 43 | Band 20 | 16.95 | RRZZ-65B-R4
BBB014 | BBB014_L20 | 27.7055 | 85.3136 | 270 | 23 | 2.5 | 0 | 2.5 | 43 | Band 20 | 16.95 | RRZZ-65B-R4
BBB015 | BBB015_J3 | 27.6915 | 85.3167 | 40 | 25 | 9 | 0 | 9 | 43 | Band 3 | 16.95 | RRZZ-65B-R4
BBB015 | BBB015_K3 | 27.6915 | 85.3167 | 160 | 25 | 8 | 0 | 8 | 43 | Band 3 | 16.95 | RRZZ-65B-R4
BBB015 | BBB015_L3 | 27.6915 | 85.3167 | 280 | 25 | 10 | 0 | 10 | 43 | Band 3 | 16.95 | RRZZ-65B-R4
BBB015 | BBB015_J20 | 27.6915 | 85.3167 | 40 | 25 | 9 | 0 | 9 | 43 | Band 20 | 16.95 | RRZZ-65B-R4
BBB015 | BBB015_K20 | 27.6915 | 85.3167 | 160 | 25 | 8 | 0 | 8 | 43 | Band 20 | 16.95 | RRZZ-65B-R4
BBB015 | BBB015_L20 | 27.6915 | 85.3167 | 280 | 25 | 10 | 0 | 10 | 43 | Band 20 | 16.95 | RRZZ-65B-R4
BBB016 | BBB016_J3 | 27.6871 | 85.3277 | 10 | 17 | 5.3 | 0 | 5.3 | 43 | Band 3 | 16.95 | RRZZ-65B-R4
BBB016 | BBB016_K3 | 27.6871 | 85.3277 | 160 | 17 | 2 | 0 | 2 | 43 | Band 3 | 16.95 | RRZZ-65B-R4
BBB016 | BBB016_L3 | 27.6871 | 85.3277 | 220 | 17 | 2 | 0 | 2 | 43 | Band 3 | 16.95 | RRZZ-65B-R4
BBB016 | BBB016_J20 | 27.6871 | 85.3277 | 10 | 17 | 5.3 | 0 | 5.3 | 43 | Band 20 | 16.95 | RRZZ-65B-R4
BBB016 | BBB016_K20 | 27.6871 | 85.3277 | 160 | 17 | 2 | 0 | 2 | 43 | Band 20 | 16.95 | RRZZ-65B-R4
BBB016 | BBB016_L20 | 27.6871 | 85.3277 | 220 | 17 | 2 | 0 | 2 | 43 | Band 20 | 16.95 | RRZZ-65B-R4
BBB017 | BBB017_J3 | 27.7133 | 85.2943 | 0 | 17 | 3 | 0 | 3 | 43 | Band 3 | 16.95 | RRZZ-65B-R4
BBB017 | BBB017_K3 | 27.7133 | 85.2943 | 150 | 17 | 3.5 | 0 | 3.5 | 43 | Band 3 | 16.95 | RRZZ-65B-R4
BBB017 | BBB017_L3 | 27.7133 | 85.2943 | 240 | 17 | 1.8 | 0 | 1.8 | 43 | Band 3 | 16.95 | RRZZ-65B-R4
BBB017 | BBB017_J20 | 27.7133 | 85.2943 | 0 | 17 | 3 | 0 | 3 | 43 | Band 20 | 16.95 | RRZZ-65B-R4
BBB017 | BBB017_K20 | 27.7133 | 85.2943 | 150 | 17 | 3.5 | 0 | 3.5 | 43 | Band 20 | 16.95 | RRZZ-65B-R4
BBB017 | BBB017_L20 | 27.7133 | 85.2943 | 240 | 17 | 1.8 | 0 | 1.8 | 43 | Band 20 | 16.95 | RRZZ-65B-R4
BBB018 | BBB018_J3 | 27.6987 | 85.3181 | 0 | 6 | 0 | 0 | 0 | 43 | Band 3 | 16.95 | RRZZ-65B-R4
BBB018 | BBB018_K3 | 27.6987 | 85.3181 | 120 | 6 | 0 | 0 | 0 | 43 | Band 3 | 16.95 | RRZZ-65B-R4
BBB018 | BBB018_L3 | 27.6987 | 85.3181 | 290 | 23 | 1 | 0 | 1 | 43 | Band 3 | 16.95 | RRZZ-65B-R4
BBB019 | BBB019_J3 | 27.7301 | 85.3341 | 40 | 20 | 3 | 0 | 3 | 43 | Band 3 | 16.95 | RRZZ-65B-R4
BBB019 | BBB019_K3 | 27.7301 | 85.3341 | 160 | 20 | 3 | 0 | 3 | 43 | Band 3 | 16.95 | RRZZ-65B-R4
BBB019 | BBB019_L3 | 27.7301 | 85.3341 | 290 | 20 | 4 | 0 | 4 | 43 | Band 3 | 16.95 | RRZZ-65B-R4
BBB019 | BBB019_J20 | 27.7301 | 85.3341 | 40 | 20 | 3 | 0 | 3 | 43 | Band 20 | 16.95 | RRZZ-65B-R4
BBB019 | BBB019_K20 | 27.7301 | 85.3341 | 160 | 20 | 3 | 0 | 3 | 43 | Band 20 | 16.95 | RRZZ-65B-R4
BBB019 | BBB019_L20 | 27.7301 | 85.3341 | 290 | 20 | 4 | 0 | 4 | 43 | Band 20 | 16.95 | RRZZ-65B-R4
BBB020 | BBB020_J3 | 27.705 | 85.2911 | 120 | 49 | 0 | 0 | 0 | 43 | Band 3 | 16.95 | RRZZ-65B-R4
BBB020 | BBB020_K3 | 27.705 | 85.2911 | 220 | 49 | 0 | 0 | 0 | 43 | Band 3 | 16.95 | RRZZ-65B-R4
BBB020 | BBB020_L3 | 27.705 | 85.2911 | 340 | 49 | 0 | 0 | 0 | 43 | Band 3 | 16.95 | RRZZ-65B-R4
BBB020 | BBB020_J20 | 27.705 | 85.2911 | 120 | 49 | 0 | 0 | 0 | 43 | Band 20 | 16.95 | RRZZ-65B-R4
BBB020 | BBB020_K20 | 27.705 | 85.2911 | 220 | 49 | 0 | 0 | 0 | 43 | Band 20 | 16.95 | RRZZ-65B-R4
BBB020 | BBB020_L20 | 27.705 | 85.2911 | 340 | 49 | 0 | 0 | 0 | 43 | Band 20 | 16.95 | RRZZ-65B-R4
BBB021 | BBB021_J3 | 27.7058 | 85.3354 | 0 | 20 | 7 | 0 | 7 | 43 | Band 3 | 16.95 | RRZZ-65B-R4
BBB021 | BBB021_K3 | 27.7058 | 85.3354 | 120 | 20 | 3 | 0 | 3 | 43 | Band 3 | 16.95 | RRZZ-65B-R4
BBB021 | BBB021_L3 | 27.7058 | 85.3354 | 220 | 20 | 7 | 0 | 7 | 43 | Band 3 | 16.95 | RRZZ-65B-R4
BBB021 | BBB021_J20 | 27.7058 | 85.3354 | 0 | 20 | 7 | 0 | 7 | 43 | Band 20 | 16.95 | RRZZ-65B-R4
BBB021 | BBB021_K20 | 27.7058 | 85.3354 | 120 | 20 | 3 | 0 | 3 | 43 | Band 20 | 16.95 | RRZZ-65B-R4
BBB021 | BBB021_L20 | 27.7058 | 85.3354 | 220 | 20 | 7 | 0 | 7 | 43 | Band 20 | 16.95 | RRZZ-65B-R4
BBB022 | BBB022_J3 | 27.7215 | 85.3345 | 10 | 22 | 4 | 0 | 4 | 43 | Band 3 | 16.95 | RRZZ-65B-R4
BBB022 | BBB022_K3 | 27.7215 | 85.3345 | 140 | 22 | 7 | 0 | 7 | 43 | Band 3 | 16.95 | RRZZ-65B-R4
BBB022 | BBB022_L3 | 27.7215 | 85.3345 | 230 | 22 | 5 | 0 | 5 | 43 | Band 3 | 16.95 | RRZZ-65B-R4
BBB022 | BBB022_J20 | 27.7215 | 85.3345 | 10 | 22 | 4 | 0 | 4 | 43 | Band 20 | 16.95 | RRZZ-65B-R4
BBB022 | BBB022_K20 | 27.7215 | 85.3345 | 140 | 22 | 7 | 0 | 7 | 43 | Band 20 | 16.95 | RRZZ-65B-R4
BBB022 | BBB022_L20 | 27.7215 | 85.3345 | 230 | 22 | 5 | 0 | 5 | 43 | Band 20 | 16.95 | RRZZ-65B-R4
BBB023 | BBB023_J3 | 27.7367 | 85.3391 | 130 | 16 | 9 | 0 | 9 | 43 | Band 3 | 16.95 | RRZZ-65B-R4
BBB023 | BBB023_K3 | 27.7367 | 85.3391 | 255 | 16 | 7.3 | 0 | 7.3 | 43 | Band 3 | 16.95 | RRZZ-65B-R4
BBB023 | BBB023_L3 | 27.7367 | 85.3391 | 350 | 16 | 4.3 | 0 | 4.3 | 43 | Band 3 | 16.95 | RRZZ-65B-R4
BBB024 | BBB024_J3 | 27.7031 | 85.3289 | 0 | 23 | 9 | 0 | 9 | 43 | Band 3 | 16.95 | RRZZ-65B-R4
BBB024 | BBB024_K3 | 27.7031 | 85.3289 | 80 | 23 | 9 | 0 | 9 | 43 | Band 3 | 16.95 | RRZZ-65B-R4
BBB024 | BBB024_L3 | 27.7031 | 85.3289 | 180 | 23 | 9 | 0 | 9 | 43 | Band 3 | 16.95 | RRZZ-65B-R4
BBB025 | BBB025_J3 | 27.7042 | 85.3098 | 140 | 26 | 6 | 0 | 6 | 43 | Band 3 | 16.95 | RRZZ-65B-R4
BBB025 | BBB025_K3 | 27.7042 | 85.3098 | 220 | 26 | 7 | 0 | 7 | 43 | Band 3 | 16.95 | RRZZ-65B-R4
BBB025 | BBB025_L3 | 27.7042 | 85.3098 | 320 | 26 | 6 | 0 | 6 | 43 | Band 3 | 16.95 | RRZZ-65B-R4
BBB025 | BBB025_J20 | 27.7042 | 85.3098 | 140 | 26 | 6 | 0 | 6 | 43 | Band 20 | 16.95 | RRZZ-65B-R4
BBB025 | BBB025_K20 | 27.7042 | 85.3098 | 220 | 26 | 7 | 0 | 7 | 43 | Band 20 | 16.95 | RRZZ-65B-R4
BBB025 | BBB025_L20 | 27.7042 | 85.3098 | 320 | 26 | 6 | 0 | 6 | 43 | Band 20 | 16.95 | RRZZ-65B-R4
BBB026 | BBB026_J3 | 27.7091 | 85.2972 | 60 | 17 | 3.1 | 0 | 3.1 | 43 | Band 3 | 16.95 | RRZZ-65B-R4
BBB026 | BBB026_K3 | 27.7091 | 85.2972 | 170 | 17 | 6.9 | 0 | 6.9 | 43 | Band 3 | 16.95 | RRZZ-65B-R4
BBB026 | BBB026_L3 | 27.7091 | 85.2972 | 280 | 17 | 2.5 | 0 | 2.5 | 43 | Band 3 | 16.95 | RRZZ-65B-R4
BBB026 | BBB026_J20 | 27.7091 | 85.2972 | 60 | 17 | 3.1 | 0 | 3.1 | 43 | Band 20 | 16.95 | RRZZ-65B-R4
BBB026 | BBB026_K20 | 27.7091 | 85.2972 | 170 | 17 | 6.9 | 0 | 6.9 | 43 | Band 20 | 16.95 | RRZZ-65B-R4
BBB026 | BBB026_L20 | 27.7091 | 85.2972 | 280 | 17 | 2.5 | 0 | 2.5 | 43 | Band 20 | 16.95 | RRZZ-65B-R4
BBB027 | BBB027_J3 | 27.7153 | 85.3055 | 0 | 23 | 5.8 | 0 | 5.8 | 43 | Band 3 | 16.95 | RRZZ-65B-R4
BBB027 | BBB027_K3 | 27.7153 | 85.3055 | 110 | 23 | 6.4 | 0 | 6.4 | 43 | Band 3 | 16.95 | RRZZ-65B-R4
BBB027 | BBB027_L3 | 27.7153 | 85.3055 | 270 | 23 | 8.9 | 0 | 8.9 | 43 | Band 3 | 16.95 | RRZZ-65B-R4
BBB028 | BBB028_J3 | 27.713 | 85.3065 | 30 | 23 | 9 | 0 | 9 | 43 | Band 3 | 16.95 | RRZZ-65B-R4
BBB028 | BBB028_K3 | 27.713 | 85.3065 | 150 | 23 | 1.6 | 0 | 1.6 | 43 | Band 3 | 16.95 | RRZZ-65B-R4
BBB028 | BBB028_L3 | 27.713 | 85.3065 | 240 | 23 | 4.7 | 0 | 4.7 | 43 | Band 3 | 16.95 | RRZZ-65B-R4
BBB028 | BBB028_J20 | 27.713 | 85.3065 | 30 | 23 | 9 | 0 | 9 | 43 | Band 20 | 16.95 | RRZZ-65B-R4
BBB028 | BBB028_K20 | 27.713 | 85.3065 | 150 | 23 | 1.6 | 0 | 1.6 | 43 | Band 20 | 16.95 | RRZZ-65B-R4
BBB028 | BBB028_L20 | 27.713 | 85.3065 | 240 | 23 | 4.7 | 0 | 4.7 | 43 | Band 20 | 16.95 | RRZZ-65B-R4
BBB029 | BBB029_J3 | 27.7088 | 85.3271 | 100 | 32 | 4 | 0 | 4 | 43 | Band 3 | 16.95 | RRZZ-65B-R4
BBB029 | BBB029_K3 | 27.7088 | 85.3271 | 165 | 32 | 8.4 | 0 | 8.4 | 43 | Band 3 | 16.95 | RRZZ-65B-R4
BBB029 | BBB029_L3 | 27.7088 | 85.3271 | 260 | 32 | 4.1 | 0 | 4.1 | 43 | Band 3 | 16.95 | RRZZ-65B-R4
BBB030 | BBB030_J3 | 27.7056 | 85.3262 | 60 | 23 | 0 | 0 | 0 | 43 | Band 3 | 16.95 | RRZZ-65B-R4
BBB030 | BBB030_K3 | 27.7056 | 85.3262 | 130 | 23 | 8 | 0 | 8 | 43 | Band 3 | 16.95 | RRZZ-65B-R4
BBB030 | BBB030_L3 | 27.7056 | 85.3262 | 305 | 23 | 3 | 0 | 3 | 43 | Band 3 | 16.95 | RRZZ-65B-R4
BBB030 | BBB030_J20 | 27.7056 | 85.3262 | 60 | 23 | 0 | 0 | 0 | 43 | Band 20 | 16.95 | RRZZ-65B-R4
BBB030 | BBB030_K20 | 27.7056 | 85.3262 | 130 | 23 | 8 | 0 | 8 | 43 | Band 20 | 16.95 | RRZZ-65B-R4
BBB030 | BBB030_L20 | 27.7056 | 85.3262 | 305 | 23 | 3 | 0 | 3 | 43 | Band 20 | 16.95 | RRZZ-65B-R4
BBB031 | BBB031_J3 | 27.7071 | 85.2988 | 20 | 19 | 5 | 0 | 5 | 43 | Band 3 | 16.95 | RRZZ-65B-R4
BBB031 | BBB031_K3 | 27.7071 | 85.2988 | 120 | 19 | 5 | 0 | 5 | 43 | Band 3 | 16.95 | RRZZ-65B-R4
BBB031 | BBB031_L3 | 27.7071 | 85.2988 | 240 | 19 | 4 | 0 | 4 | 43 | Band 3 | 16.95 | RRZZ-65B-R4
BBB031 | BBB031_J20 | 27.7071 | 85.2988 | 20 | 19 | 5 | 0 | 5 | 43 | Band 20 | 16.95 | RRZZ-65B-R4
BBB031 | BBB031_K20 | 27.7071 | 85.2988 | 120 | 19 | 5 | 0 | 5 | 43 | Band 20 | 16.95 | RRZZ-65B-R4
BBB031 | BBB031_L20 | 27.7071 | 85.2988 | 240 | 19 | 4 | 0 | 4 | 43 | Band 20 | 16.95 | RRZZ-65B-R4
BBB032 | BBB032_J3 | 27.6873 | 85.3319 | 0 | 17 | 7 | 0 | 7 | 43 | Band 3 | 16.95 | RRZZ-65B-R4
BBB032 | BBB032_K3 | 27.6873 | 85.3319 | 100 | 17 | 8 | 0 | 8 | 43 | Band 3 | 16.95 | RRZZ-65B-R4
BBB032 | BBB032_L3 | 27.6873 | 85.3319 | 220 | 17 | 7 | 0 | 7 | 43 | Band 3 | 16.95 | RRZZ-65B-R4
BBB033 | BBB033_J3 | 27.7168 | 85.334 | 120 | 22 | 3 | 0 | 3 | 43 | Band 3 | 16.95 | RRZZ-65B-R4
BBB033 | BBB033_K3 | 27.7168 | 85.334 | 240 | 22 | 5 | 0 | 5 | 43 | Band 3 | 16.95 | RRZZ-65B-R4
BBB033 | BBB033_L3 | 27.7168 | 85.334 | 340 | 22 | 3 | 0 | 3 | 43 | Band 3 | 16.95 | RRZZ-65B-R4
BBB033 | BBB033_J20 | 27.7168 | 85.334 | 120 | 22 | 3 | 0 | 3 | 43 | Band 20 | 16.95 | RRZZ-65B-R4
BBB033 | BBB033_K20 | 27.7168 | 85.334 | 240 | 22 | 5 | 0 | 5 | 43 | Band 20 | 16.95 | RRZZ-65B-R4
BBB033 | BBB033_L20 | 27.7168 | 85.334 | 340 | 22 | 3 | 0 | 3 | 43 | Band 20 | 16.95 | RRZZ-65B-R4
BBB034 | BBB034_J3 | 27.7181 | 85.3281 | 0 | 22 | 1 | 0 | 1 | 43 | Band 3 | 16.95 | RRZZ-65B-R4
BBB034 | BBB034_K3 | 27.7181 | 85.3281 | 160 | 22 | 7.8 | 0 | 7.8 | 43 | Band 3 | 16.95 | RRZZ-65B-R4
BBB034 | BBB034_L3 | 27.7181 | 85.3281 | 250 | 22 | 3.7 | 0 | 3.7 | 43 | Band 3 | 16.95 | RRZZ-65B-R4
BBB034 | BBB034_J20 | 27.7181 | 85.3281 | 0 | 22 | 1 | 0 | 1 | 43 | Band 20 | 16.95 | RRZZ-65B-R4
BBB034 | BBB034_K20 | 27.7181 | 85.3281 | 160 | 22 | 7.8 | 0 | 7.8 | 43 | Band 20 | 16.95 | RRZZ-65B-R4
BBB034 | BBB034_L20 | 27.7181 | 85.3281 | 250 | 22 | 3.7 | 0 | 3.7 | 43 | Band 20 | 16.95 | RRZZ-65B-R4
BBB035 | BBB035_J3 | 27.7008 | 85.3095 | 50 | 25 | 8 | 0 | 8 | 43 | Band 3 | 16.95 | RRZZ-65B-R4
BBB035 | BBB035_K3 | 27.7008 | 85.3095 | 160 | 25 | 10 | 0 | 10 | 43 | Band 3 | 16.95 | RRZZ-65B-R4
BBB035 | BBB035_L3 | 27.7008 | 85.3095 | 270 | 25 | 8 | 0 | 8 | 43 | Band 3 | 16.95 | RRZZ-65B-R4
BBB036 | BBB036_J3 | 27.7073 | 85.3433 | 0 | 29 | 3 | 0 | 3 | 43 | Band 3 | 16.95 | RRZZ-65B-R4
BBB036 | BBB036_K3 | 27.7073 | 85.3433 | 120 | 29 | 3 | 0 | 3 | 43 | Band 3 | 16.95 | RRZZ-65B-R4
BBB036 | BBB036_L3 | 27.7073 | 85.3433 | 270 | 29 | 2 | 0 | 2 | 43 | Band 3 | 16.95 | RRZZ-65B-R4
BBB036 | BBB036_J20 | 27.7073 | 85.3433 | 0 | 29 | 3 | 0 | 3 | 43 | Band 20 | 16.95 | RRZZ-65B-R4
BBB036 | BBB036_K20 | 27.7073 | 85.3433 | 120 | 29 | 3 | 0 | 3 | 43 | Band 20 | 16.95 | RRZZ-65B-R4
BBB036 | BBB036_L20 | 27.7073 | 85.3433 | 270 | 29 | 2 | 0 | 2 | 43 | Band 20 | 16.95 | RRZZ-65B-R4
BBB037 | BBB037_J3 | 27.7313 | 85.3088 | 340 | 23 | 4 | 0 | 4 | 43 | Band 3 | 16.95 | RRZZ-65B-R4
BBB037 | BBB037_K3 | 27.7313 | 85.3088 | 20 | 23 | 6 | 0 | 6 | 43 | Band 3 | 16.95 | RRZZ-65B-R4
BBB037 | BBB037_L3 | 27.7313 | 85.3088 | 185 | 23 | 6 | 0 | 6 | 43 | Band 3 | 16.95 | RRZZ-65B-R4
BBB037 | BBB037_J20 | 27.7313 | 85.3088 | 340 | 23 | 4 | 0 | 4 | 43 | Band 20 | 16.95 | RRZZ-65B-R4
BBB037 | BBB037_K20 | 27.7313 | 85.3088 | 20 | 23 | 6 | 0 | 6 | 43 | Band 20 | 16.95 | RRZZ-65B-R4
BBB037 | BBB037_L20 | 27.7313 | 85.3088 | 185 | 23 | 6 | 0 | 6 | 43 | Band 20 | 16.95 | RRZZ-65B-R4
BBB037 | BBB037_M3 | 27.7332 | 85.3084 | 0 | 3.5 | 0 | 0 | 0 | 43 | Band 3 | 16.95 | RRZZ-65B-R4
BBB038 | BBB038_J3 | 27.7079 | 85.3321 | 0 | 23 | 4 | 0 | 4 | 43 | Band 3 | 16.95 | RRZZ-65B-R4
BBB038 | BBB038_K3 | 27.7079 | 85.3321 | 160 | 23 | 3 | 0 | 3 | 43 | Band 3 | 16.95 | RRZZ-65B-R4
BBB038 | BBB038_L3 | 27.7079 | 85.3321 | 220 | 23 | 6 | 0 | 6 | 43 | Band 3 | 16.95 | RRZZ-65B-R4
BBB038 | BBB038_J20 | 27.7079 | 85.3321 | 0 | 23 | 4 | 0 | 4 | 43 | Band 20 | 16.95 | RRZZ-65B-R4
BBB038 | BBB038_K20 | 27.7079 | 85.3321 | 160 | 23 | 3 | 0 | 3 | 43 | Band 20 | 16.95 | RRZZ-65B-R4
BBB038 | BBB038_L20 | 27.7079 | 85.3321 | 220 | 23 | 6 | 0 | 6 | 43 | Band 20 | 16.95 | RRZZ-65B-R4
BBB039 | BBB039_J3 | 27.7091 | 85.3218 | 310 | 26 | 7.2 | 0 | 7.2 | 43 | Band 3 | 16.95 | RRZZ-65B-R4
BBB039 | BBB039_K3 | 27.7091 | 85.3218 | 80 | 26 | 7.5 | 0 | 7.5 | 43 | Band 3 | 16.95 | RRZZ-65B-R4
BBB039 | BBB039_L3 | 27.7091 | 85.3218 | 150 | 26 | 3.3 | 0 | 3.3 | 43 | Band 3 | 16.95 | RRZZ-65B-R4
BBB039 | BBB039_J20 | 27.7091 | 85.3218 | 310 | 26 | 7.2 | 0 | 7.2 | 43 | Band 20 | 16.95 | RRZZ-65B-R4
BBB039 | BBB039_K20 | 27.7091 | 85.3218 | 80 | 26 | 7.5 | 0 | 7.5 | 43 | Band 20 | 16.95 | RRZZ-65B-R4
BBB039 | BBB039_L20 | 27.7091 | 85.3218 | 150 | 26 | 3.3 | 0 | 3.3 | 43 | Band 20 | 16.95 | RRZZ-65B-R4
BBB040 | BBB040_J3 | 27.7005 | 85.3377 | 20 | 23 | 3.4 | 0 | 3.4 | 43 | Band 3 | 16.95 | RRZZ-65B-R4
BBB040 | BBB040_K3 | 27.7005 | 85.3377 | 150 | 23 | 4.9 | 0 | 4.9 | 43 | Band 3 | 16.95 | RRZZ-65B-R4
BBB040 | BBB040_L3 | 27.7005 | 85.3377 | 330 | 23 | 2.6 | 0 | 2.6 | 43 | Band 3 | 16.95 | RRZZ-65B-R4
BBB040 | BBB040_J20 | 27.7005 | 85.3377 | 20 | 23 | 3.4 | 0 | 3.4 | 43 | Band 20 | 16.95 | RRZZ-65B-R4
BBB040 | BBB040_K20 | 27.7005 | 85.3377 | 150 | 23 | 4.9 | 0 | 4.9 | 43 | Band 20 | 16.95 | RRZZ-65B-R4
BBB040 | BBB040_L20 | 27.7005 | 85.3377 | 330 | 23 | 2.6 | 0 | 2.6 | 43 | Band 20 | 16.95 | RRZZ-65B-R4
BBB041 | BBB041_J3 | 27.7166 | 85.3113 | 0 | 32 | 6 | 0 | 6 | 43 | Band 3 | 16.95 | RRZZ-65B-R4
BBB041 | BBB041_K3 | 27.7166 | 85.3113 | 170 | 32 | 10 | 0 | 10 | 43 | Band 3 | 16.95 | RRZZ-65B-R4
BBB041 | BBB041_L3 | 27.7166 | 85.3113 | 220 | 32 | 7 | 0 | 7 | 43 | Band 3 | 16.95 | RRZZ-65B-R4
BBB041 | BBB041_J20 | 27.7166 | 85.3113 | 0 | 32 | 6 | 0 | 6 | 43 | Band 20 | 16.95 | RRZZ-65B-R4
BBB041 | BBB041_K20 | 27.7166 | 85.3113 | 170 | 32 | 10 | 0 | 10 | 43 | Band 20 | 16.95 | RRZZ-65B-R4
BBB041 | BBB041_L20 | 27.7166 | 85.3113 | 220 | 32 | 7 | 0 | 7 | 43 | Band 20 | 16.95 | RRZZ-65B-R4
BBB042 | BBB042_J3 | 27.6993 | 85.305 | 70 | 25 | 8.5 | 0 | 8.5 | 43 | Band 3 | 16.95 | RRZZ-65B-R4
BBB042 | BBB042_K3 | 27.6993 | 85.305 | 230 | 25 | 8.2 | 0 | 8.2 | 43 | Band 3 | 16.95 | RRZZ-65B-R4
BBB042 | BBB042_L3 | 27.6993 | 85.305 | 305 | 25 | 9.4 | 0 | 9.4 | 43 | Band 3 | 16.95 | RRZZ-65B-R4
BBB042 | BBB042_J20 | 27.6993 | 85.305 | 70 | 25 | 8.5 | 0 | 8.5 | 43 | Band 20 | 16.95 | RRZZ-65B-R4
BBB042 | BBB042_K20 | 27.6993 | 85.305 | 230 | 25 | 8.2 | 0 | 8.2 | 43 | Band 20 | 16.95 | RRZZ-65B-R4
BBB042 | BBB042_L20 | 27.6993 | 85.305 | 305 | 25 | 9.4 | 0 | 9.4 | 43 | Band 20 | 16.95 | RRZZ-65B-R4
BBB043 | BBB043_J3 | 27.7115 | 85.3186 | 330 | 23 | 3.1 | 0 | 3.1 | 43 | Band 3 | 16.95 | RRZZ-65B-R4
BBB043 | BBB043_K3 | 27.7115 | 85.3186 | 90 | 23 | 3.5 | 0 | 3.5 | 43 | Band 3 | 16.95 | RRZZ-65B-R4
BBB043 | BBB043_L3 | 27.7115 | 85.3186 | 170 | 23 | 4.2 | 0 | 4.2 | 43 | Band 3 | 16.95 | RRZZ-65B-R4
BBB043 | BBB043_J20 | 27.7115 | 85.3186 | 330 | 23 | 3.1 | 0 | 3.1 | 43 | Band 20 | 16.95 | RRZZ-65B-R4
BBB043 | BBB043_K20 | 27.7115 | 85.3186 | 90 | 23 | 3.5 | 0 | 3.5 | 43 | Band 20 | 16.95 | RRZZ-65B-R4
BBB043 | BBB043_L20 | 27.7115 | 85.3186 | 170 | 23 | 4.2 | 0 | 4.2 | 43 | Band 20 | 16.95 | RRZZ-65B-R4
BBB044 | BBB044_J3 | 27.7009 | 85.3049 | 0 | 20 | 7.5 | 0 | 7.5 | 43 | Band 3 | 16.95 | RRZZ-65B-R4
BBB044 | BBB044_K3 | 27.7009 | 85.3049 | 130 | 20 | 8.5 | 0 | 8.5 | 43 | Band 3 | 16.95 | RRZZ-65B-R4
BBB044 | BBB044_L3 | 27.7009 | 85.3049 | 210 | 20 | 10.7 | 0 | 10.7 | 43 | Band 3 | 16.95 | RRZZ-65B-R4
BBB044 | BBB044_J20 | 27.7009 | 85.3049 | 0 | 20 | 7.5 | 0 | 7.5 | 43 | Band 20 | 16.95 | RRZZ-65B-R4
BBB044 | BBB044_K20 | 27.7009 | 85.3049 | 130 | 20 | 8.5 | 0 | 8.5 | 43 | Band 20 | 16.95 | RRZZ-65B-R4
BBB044 | BBB044_L20 | 27.7009 | 85.3049 | 210 | 20 | 10.7 | 0 | 10.7 | 43 | Band 20 | 16.95 | RRZZ-65B-R4
BBB045 | BBB045_J3 | 27.691 | 85.2929 | 10 | 17 | 1.8 | 0 | 1.8 | 43 | Band 3 | 16.95 | RRZZ-65B-R4
BBB045 | BBB045_K3 | 27.691 | 85.2929 | 110 | 17 | 3 | 0 | 3 | 43 | Band 3 | 16.95 | RRZZ-65B-R4
BBB045 | BBB045_L3 | 27.691 | 85.2929 | 230 | 17 | 4 | 0 | 4 | 43 | Band 3 | 16.95 | RRZZ-65B-R4
BBB045 | BBB045_J20 | 27.691 | 85.2929 | 10 | 17 | 1.8 | 0 | 1.8 | 43 | Band 20 | 16.95 | RRZZ-65B-R4
BBB045 | BBB045_K20 | 27.691 | 85.2929 | 110 | 17 | 3 | 0 | 3 | 43 | Band 20 | 16.95 | RRZZ-65B-R4
BBB045 | BBB045_L20 | 27.691 | 85.2929 | 230 | 17 | 4 | 0 | 4 | 43 | Band 20 | 16.95 | RRZZ-65B-R4
BBB046 | BBB046_J3 | 27.7026 | 85.3086 | 55 | 32 | 11 | 0 | 11 | 43 | Band 3 | 16.95 | RRZZ-65B-R4
BBB046 | BBB046_K3 | 27.7026 | 85.3086 | 160 | 32 | 4 | 0 | 4 | 43 | Band 3 | 16.95 | RRZZ-65B-R4
BBB046 | BBB046_L3 | 27.7026 | 85.3086 | 315 | 32 | 12 | 0 | 12 | 43 | Band 3 | 16.95 | RRZZ-65B-R4
BBB046 | BBB046_J20 | 27.7026 | 85.3086 | 55 | 32 | 11 | 0 | 11 | 43 | Band 20 | 16.95 | RRZZ-65B-R4
BBB046 | BBB046_K20 | 27.7026 | 85.3086 | 160 | 32 | 4 | 0 | 4 | 43 | Band 20 | 16.95 | RRZZ-65B-R4
BBB046 | BBB046_L20 | 27.7026 | 85.3086 | 315 | 32 | 12 | 0 | 12 | 43 | Band 20 | 16.95 | RRZZ-65B-R4
BBB047 | BBB047_J3 | 27.6942 | 85.2821 | 60 | 17 | 1.3 | 0 | 1.3 | 43 | Band 3 | 16.95 | RRZZ-65B-R4
BBB047 | BBB047_K3 | 27.6942 | 85.2821 | 240 | 17 | 3.6 | 0 | 3.6 | 43 | Band 3 | 16.95 | RRZZ-65B-R4
BBB047 | BBB047_L3 | 27.6942 | 85.2821 | 340 | 17 | 4.4 | 0 | 4.4 | 43 | Band 3 | 16.95 | RRZZ-65B-R4
BBB047 | BBB047_J20 | 27.6942 | 85.2821 | 60 | 17 | 1.3 | 0 | 1.3 | 43 | Band 20 | 16.95 | RRZZ-65B-R4
BBB047 | BBB047_K20 | 27.6942 | 85.2821 | 240 | 17 | 3.6 | 0 | 3.6 | 43 | Band 20 | 16.95 | RRZZ-65B-R4
BBB047 | BBB047_L20 | 27.6942 | 85.2821 | 340 | 17 | 4.4 | 0 | 4.4 | 43 | Band 20 | 16.95 | RRZZ-65B-R4
BBB048 | BBB048_J3 | 27.7017 | 85.3259 | 20 | 17 | 3 | 0 | 3 | 43 | Band 3 | 16.95 | RRZZ-65B-R4
BBB048 | BBB048_K3 | 27.7017 | 85.3259 | 120 | 17 | 0 | 0 | 0 | 43 | Band 3 | 16.95 | RRZZ-65B-R4
BBB048 | BBB048_L3 | 27.7017 | 85.3259 | 200 | 17 | 5 | 0 | 5 | 43 | Band 3 | 16.95 | RRZZ-65B-R4
BBB048 | BBB048_J20 | 27.7017 | 85.3259 | 20 | 17 | 3 | 0 | 3 | 43 | Band 20 | 16.95 | RRZZ-65B-R4
BBB048 | BBB048_K20 | 27.7017 | 85.3259 | 120 | 17 | 0 | 0 | 0 | 43 | Band 20 | 16.95 | RRZZ-65B-R4
BBB048 | BBB048_L20 | 27.7017 | 85.3259 | 200 | 17 | 5 | 0 | 5 | 43 | Band 20 | 16.95 | RRZZ-65B-R4
BBB049 | BBB049_J3 | 27.6985 | 85.3001 | 80 | 17 | 2 | 0 | 2 | 43 | Band 3 | 16.95 | RRZZ-65B-R4
BBB049 | BBB049_K3 | 27.6985 | 85.3001 | 220 | 17 | 1 | 0 | 1 | 43 | Band 3 | 16.95 | RRZZ-65B-R4
BBB049 | BBB049_L3 | 27.6985 | 85.3001 | 0 | 17 | 2 | 0 | 2 | 43 | Band 3 | 16.95 | RRZZ-65B-R4
BBB049 | BBB049_J20 | 27.6985 | 85.3001 | 80 | 17 | 2 | 0 | 2 | 43 | Band 20 | 16.95 | RRZZ-65B-R4
BBB049 | BBB049_K20 | 27.6985 | 85.3001 | 220 | 17 | 1 | 0 | 1 | 43 | Band 20 | 16.95 | RRZZ-65B-R4
BBB049 | BBB049_L20 | 27.6985 | 85.3001 | 0 | 17 | 2 | 0 | 2 | 43 | Band 20 | 16.95 | RRZZ-65B-R4
BBB050 | BBB050_J3 | 27.7114 | 85.3363 | 0 | 20 | 5 | 0 | 5 | 43 | Band 3 | 16.95 | RRZZ-65B-R4
BBB050 | BBB050_K3 | 27.7114 | 85.3363 | 160 | 20 | 5.5 | 0 | 5.5 | 43 | Band 3 | 16.95 | RRZZ-65B-R4
BBB050 | BBB050_L3 | 27.7114 | 85.3363 | 330 | 20 | 6.5 | 0 | 6.5 | 43 | Band 3 | 16.95 | RRZZ-65B-R4
BBB050 | BBB050_J20 | 27.7114 | 85.3363 | 0 | 20 | 5 | 0 | 5 | 43 | Band 20 | 16.95 | RRZZ-65B-R4
BBB050 | BBB050_K20 | 27.7114 | 85.3363 | 160 | 20 | 5.5 | 0 | 5.5 | 43 | Band 20 | 16.95 | RRZZ-65B-R4
BBB050 | BBB050_L20 | 27.7114 | 85.3363 | 330 | 20 | 6.5 | 0 | 6.5 | 43 | Band 20 | 16.95 | RRZZ-65B-R4
BBB051 | BBB051_J3 | 27.7065 | 85.3187 | 0 | 20 | 4 | 0 | 4 | 43 | Band 3 | 16.95 | RRZZ-65B-R4
BBB051 | BBB051_K3 | 27.7065 | 85.3187 | 160 | 20 | 4 | 0 | 4 | 43 | Band 3 | 16.95 | RRZZ-65B-R4
BBB051 | BBB051_L3 | 27.7065 | 85.3187 | 240 | 20 | 6 | 0 | 6 | 43 | Band 3 | 16.95 | RRZZ-65B-R4
BBB052 | BBB052_J3 | 27.6979 | 85.3447 | 60 | 23 | 4 | 0 | 4 | 43 | Band 3 | 16.95 | RRZZ-65B-R4
BBB052 | BBB052_K3 | 27.6979 | 85.3447 | 160 | 23 | 4 | 0 | 4 | 43 | Band 3 | 16.95 | RRZZ-65B-R4
BBB052 | BBB052_L3 | 27.6979 | 85.3447 | 300 | 23 | 4 | 0 | 4 | 43 | Band 3 | 16.95 | RRZZ-65B-R4
BBB052 | BBB052_J20 | 27.6979 | 85.3447 | 60 | 23 | 4 | 0 | 4 | 43 | Band 20 | 16.95 | RRZZ-65B-R4
BBB052 | BBB052_K20 | 27.6979 | 85.3447 | 160 | 23 | 4 | 0 | 4 | 43 | Band 20 | 16.95 | RRZZ-65B-R4
BBB052 | BBB052_L20 | 27.6979 | 85.3447 | 300 | 23 | 4 | 0 | 4 | 43 | Band 20 | 16.95 | RRZZ-65B-R4
BBB053 | BBB053_J3 | 27.7109 | 85.3146 | 0 | 23 | 10 | 0 | 10 | 43 | Band 3 | 16.95 | RRZZ-65B-R4
BBB053 | BBB053_K3 | 27.7109 | 85.3146 | 160 | 23 | 5 | 0 | 5 | 43 | Band 3 | 16.95 | RRZZ-65B-R4
BBB053 | BBB053_L3 | 27.7109 | 85.3146 | 230 | 23 | 7 | 0 | 7 | 43 | Band 3 | 16.95 | RRZZ-65B-R4
BBB053 | BBB053_J20 | 27.7109 | 85.3146 | 0 | 23 | 10 | 0 | 10 | 43 | Band 20 | 16.95 | RRZZ-65B-R4
BBB053 | BBB053_K20 | 27.7109 | 85.3146 | 160 | 23 | 5 | 0 | 5 | 43 | Band 20 | 16.95 | RRZZ-65B-R4
BBB053 | BBB053_L20 | 27.7109 | 85.3146 | 230 | 23 | 7 | 0 | 7 | 43 | Band 20 | 16.95 | RRZZ-65B-R4
BBB054 | BBB054_J3 | 27.6909 | 85.3428 | 0 | 22 | 3 | 0 | 3 | 43 | Band 3 | 16.95 | RRZZ-65B-R4
BBB054 | BBB054_K3 | 27.6909 | 85.3428 | 160 | 22 | 3.5 | 0 | 3.5 | 43 | Band 3 | 16.95 | RRZZ-65B-R4
BBB054 | BBB054_L3 | 27.6909 | 85.3428 | 240 | 22 | 1.8 | 0 | 1.8 | 43 | Band 3 | 16.95 | RRZZ-65B-R4
BBB055 | BBB055_J3 | 27.7032 | 85.3209 | 30 | 29 | 2 | 0 | 2 | 43 | Band 3 | 16.95 | RRZZ-65B-R4
BBB055 | BBB055_K3 | 27.7032 | 85.3209 | 130 | 29 | 2 | 0 | 2 | 43 | Band 3 | 16.95 | RRZZ-65B-R4
BBB055 | BBB055_L3 | 27.7032 | 85.3209 | 255 | 29 | 6 | 0 | 6 | 43 | Band 3 | 16.95 | RRZZ-65B-R4
BBB055 | BBB055_J20 | 27.7032 | 85.3209 | 30 | 29 | 2 | 0 | 2 | 43 | Band 20 | 16.95 | RRZZ-65B-R4
BBB055 | BBB055_K20 | 27.7032 | 85.3209 | 130 | 29 | 2 | 0 | 2 | 43 | Band 20 | 16.95 | RRZZ-65B-R4
BBB055 | BBB055_L20 | 27.7032 | 85.3209 | 255 | 29 | 6 | 0 | 6 | 43 | Band 20 | 16.95 | RRZZ-65B-R4
BBB056 | BBB056_J3 | 27.6883 | 85.2987 | 10 | 20 | 2.1 | 0 | 2.1 | 43 | Band 3 | 16.95 | RRZZ-65B-R4
BBB056 | BBB056_K3 | 27.6883 | 85.2987 | 190 | 20 | 0.2 | 0 | 0.2 | 43 | Band 3 | 16.95 | RRZZ-65B-R4
BBB056 | BBB056_L3 | 27.6883 | 85.2987 | 290 | 20 | 4.7 | 0 | 4.7 | 43 | Band 3 | 16.95 | RRZZ-65B-R4
BBB056 | BBB056_J20 | 27.6883 | 85.2987 | 10 | 20 | 2.1 | 0 | 2.1 | 43 | Band 20 | 16.95 | RRZZ-65B-R4
BBB056 | BBB056_K20 | 27.6883 | 85.2987 | 190 | 20 | 0.2 | 0 | 0.2 | 43 | Band 20 | 16.95 | RRZZ-65B-R4
BBB056 | BBB056_L20 | 27.6883 | 85.2987 | 290 | 20 | 4.7 | 0 | 4.7 | 43 | Band 20 | 16.95 | RRZZ-65B-R4
BBB057 | BBB057_J3 | 27.6925 | 85.2892 | 10 | 17 | 1 | 0 | 1 | 43 | Band 3 | 16.95 | RRZZ-65B-R4
BBB057 | BBB057_K3 | 27.6925 | 85.2892 | 160 | 17 | 10 | 0 | 10 | 43 | Band 3 | 16.95 | RRZZ-65B-R4
BBB057 | BBB057_L3 | 27.6925 | 85.2892 | 270 | 17 | 7 | 0 | 7 | 43 | Band 3 | 16.95 | RRZZ-65B-R4
BBB057 | BBB057_J20 | 27.6925 | 85.2892 | 10 | 17 | 1 | 0 | 1 | 43 | Band 20 | 16.95 | RRZZ-65B-R4
BBB057 | BBB057_K20 | 27.6925 | 85.2892 | 160 | 17 | 10 | 0 | 10 | 43 | Band 20 | 16.95 | RRZZ-65B-R4
BBB057 | BBB057_L20 | 27.6925 | 85.2892 | 270 | 17 | 7 | 0 | 7 | 43 | Band 20 | 16.95 | RRZZ-65B-R4
BBB058 | BBB058_J3 | 27.69 | 85.3229 | 20 | 23 | 5 | 0 | 5 | 43 | Band 3 | 16.95 | RRZZ-65B-R4
BBB058 | BBB058_K3 | 27.69 | 85.3229 | 160 | 23 | 6 | 0 | 6 | 43 | Band 3 | 16.95 | RRZZ-65B-R4
BBB058 | BBB058_L3 | 27.69 | 85.3229 | 220 | 23 | 2 | 0 | 2 | 43 | Band 3 | 16.95 | RRZZ-65B-R4
BBB058 | BBB058_J20 | 27.69 | 85.3229 | 20 | 23 | 5 | 0 | 5 | 43 | Band 20 | 16.95 | RRZZ-65B-R4
BBB058 | BBB058_K20 | 27.69 | 85.3229 | 160 | 23 | 6 | 0 | 6 | 43 | Band 20 | 16.95 | RRZZ-65B-R4
BBB058 | BBB058_L20 | 27.69 | 85.3229 | 220 | 23 | 2 | 0 | 2 | 43 | Band 20 | 16.95 | RRZZ-65B-R4
BBB059 | BBB059_J3 | 27.7189 | 85.3153 | 30 | 20 | 6 | 0 | 6 | 43 | Band 3 | 16.95 | RRZZ-65B-R4
BBB059 | BBB059_K3 | 27.7189 | 85.3153 | 160 | 20 | 5 | 0 | 5 | 43 | Band 3 | 16.95 | RRZZ-65B-R4
BBB059 | BBB059_L3 | 27.7189 | 85.3153 | 280 | 20 | 4 | 0 | 4 | 43 | Band 3 | 16.95 | RRZZ-65B-R4
BBB059 | BBB059_J20 | 27.7189 | 85.3153 | 30 | 20 | 6 | 0 | 6 | 43 | Band 20 | 16.95 | RRZZ-65B-R4
BBB059 | BBB059_K20 | 27.7189 | 85.3153 | 160 | 20 | 5 | 0 | 5 | 43 | Band 20 | 16.95 | RRZZ-65B-R4
BBB059 | BBB059_L20 | 27.7189 | 85.3153 | 280 | 20 | 4 | 0 | 4 | 43 | Band 20 | 16.95 | RRZZ-65B-R4
BBB060 | BBB060_J3 | 27.6948 | 85.2865 | 350 | 17 | 1 | 0 | 1 | 43 | Band 3 | 16.95 | RRZZ-65B-R4
BBB060 | BBB060_K3 | 27.6948 | 85.2865 | 100 | 17 | 2.4 | 0 | 2.4 | 43 | Band 3 | 16.95 | RRZZ-65B-R4
BBB060 | BBB060_L3 | 27.6948 | 85.2865 | 260 | 17 | 0.5 | 0 | 0.5 | 43 | Band 3 | 16.95 | RRZZ-65B-R4
BBB060 | BBB060_J20 | 27.6948 | 85.2865 | 350 | 17 | 1 | 0 | 1 | 43 | Band 20 | 16.95 | RRZZ-65B-R4
BBB060 | BBB060_K20 | 27.6948 | 85.2865 | 100 | 17 | 2.4 | 0 | 2.4 | 43 | Band 20 | 16.95 | RRZZ-65B-R4
BBB060 | BBB060_L20 | 27.6948 | 85.2865 | 260 | 17 | 0.5 | 0 | 0.5 | 43 | Band 20 | 16.95 | RRZZ-65B-R4
BBB061 | BBB061_J3 | 27.721 | 85.3192 | 95 | 26 | 0 | 0 | 0 | 43 | Band 3 | 16.95 | RRZZ-65B-R4
BBB061 | BBB061_K3 | 27.721 | 85.3192 | 255 | 26 | 0 | 0 | 0 | 43 | Band 3 | 16.95 | RRZZ-65B-R4
BBB061 | BBB061_L3 | 27.721 | 85.3192 | 355 | 26 | 0 | 0 | 0 | 43 | Band 3 | 16.95 | RRZZ-65B-R4
BBB061 | BBB061_J20 | 27.721 | 85.3192 | 95 | 26 | 0 | 0 | 0 | 43 | Band 20 | 16.95 | RRZZ-65B-R4
BBB061 | BBB061_K20 | 27.721 | 85.3192 | 255 | 26 | 0 | 0 | 0 | 43 | Band 20 | 16.95 | RRZZ-65B-R4
BBB061 | BBB061_L20 | 27.721 | 85.3192 | 355 | 26 | 0 | 0 | 0 | 43 | Band 20 | 16.95 | RRZZ-65B-R4
BBB062 | BBB062_J3 | 27.7051 | 85.3124 | 0 | 23 | 3 | 0 | 3 | 43 | Band 3 | 16.95 | RRZZ-65B-R4
BBB062 | BBB062_K3 | 27.7051 | 85.3124 | 150 | 23 | 1 | 0 | 1 | 43 | Band 3 | 16.95 | RRZZ-65B-R4
BBB062 | BBB062_L3 | 27.7051 | 85.3124 | 280 | 23 | 1 | 0 | 1 | 43 | Band 3 | 16.95 | RRZZ-65B-R4
BBB062 | BBB062_J20 | 27.7051 | 85.3124 | 0 | 23 | 3 | 0 | 3 | 43 | Band 20 | 16.95 | RRZZ-65B-R4
BBB062 | BBB062_K20 | 27.7051 | 85.3124 | 150 | 23 | 1 | 0 | 1 | 43 | Band 20 | 16.95 | RRZZ-65B-R4
BBB062 | BBB062_L20 | 27.7051 | 85.3124 | 280 | 23 | 1 | 0 | 1 | 43 | Band 20 | 16.95 | RRZZ-65B-R4
BBB063 | BBB063_J3 | 27.6796 | 85.3395 | 20 | 23 | 1 | 0 | 1 | 43 | Band 3 | 16.95 | RRZZ-65B-R4
BBB063 | BBB063_K3 | 27.6796 | 85.3395 | 150 | 23 | 5 | 0 | 5 | 43 | Band 3 | 16.95 | RRZZ-65B-R4
BBB063 | BBB063_L3 | 27.6796 | 85.3395 | 210 | 23 | 3 | 0 | 3 | 43 | Band 3 | 16.95 | RRZZ-65B-R4
BBB063 | BBB063_J20 | 27.6796 | 85.3395 | 20 | 23 | 1 | 0 | 1 | 43 | Band 20 | 16.95 | RRZZ-65B-R4
BBB063 | BBB063_K20 | 27.6796 | 85.3395 | 150 | 23 | 5 | 0 | 5 | 43 | Band 20 | 16.95 | RRZZ-65B-R4
BBB063 | BBB063_L20 | 27.6796 | 85.3395 | 210 | 23 | 3 | 0 | 3 | 43 | Band 20 | 16.95 | RRZZ-65B-R4
BBB064 | BBB064_J3 | 27.6789 | 85.3436 | 20 | 22 | 5 | 0 | 5 | 43 | Band 3 | 16.95 | RRZZ-65B-R4
BBB064 | BBB064_K3 | 27.6789 | 85.3436 | 170 | 22 | 5 | 0 | 5 | 43 | Band 3 | 16.95 | RRZZ-65B-R4
BBB064 | BBB064_L3 | 27.6789 | 85.3436 | 270 | 22 | 7 | 0 | 7 | 43 | Band 3 | 16.95 | RRZZ-65B-R4
BBB064 | BBB064_J20 | 27.6789 | 85.3436 | 20 | 22 | 5 | 0 | 5 | 43 | Band 20 | 16.95 | RRZZ-65B-R4
BBB064 | BBB064_K20 | 27.6789 | 85.3436 | 170 | 22 | 5 | 0 | 5 | 43 | Band 20 | 16.95 | RRZZ-65B-R4
BBB064 | BBB064_L20 | 27.6789 | 85.3436 | 270 | 22 | 7 | 0 | 7 | 43 | Band 20 | 16.95 | RRZZ-65B-R4
BBB065 | BBB065_J3 | 27.7354 | 85.3315 | 50 | 26 | 4 | 0 | 4 | 43 | Band 3 | 16.95 | RRZZ-65B-R4
BBB065 | BBB065_K3 | 27.7354 | 85.3315 | 205 | 26 | 7 | 0 | 7 | 43 | Band 3 | 16.95 | RRZZ-65B-R4
BBB065 | BBB065_L3 | 27.7354 | 85.3315 | 280 | 26 | 4 | 0 | 4 | 43 | Band 3 | 16.95 | RRZZ-65B-R4
BBB065 | BBB065_J20 | 27.7354 | 85.3315 | 50 | 26 | 4 | 0 | 4 | 43 | Band 20 | 16.95 | RRZZ-65B-R4
BBB065 | BBB065_K20 | 27.7354 | 85.3315 | 205 | 26 | 7 | 0 | 7 | 43 | Band 20 | 16.95 | RRZZ-65B-R4
BBB065 | BBB065_L20 | 27.7354 | 85.3315 | 280 | 26 | 4 | 0 | 4 | 43 | Band 20 | 16.95 | RRZZ-65B-R4
BBB066 | BBB066_J3 | 27.7035 | 85.3456 | 60 | 20 | 2 | 0 | 2 | 43 | Band 3 | 16.95 | RRZZ-65B-R4
BBB066 | BBB066_K3 | 27.7035 | 85.3456 | 130 | 20 | 4 | 0 | 4 | 43 | Band 3 | 16.95 | RRZZ-65B-R4
BBB066 | BBB066_L3 | 27.7035 | 85.3456 | 320 | 20 | 6 | 0 | 6 | 43 | Band 3 | 16.95 | RRZZ-65B-R4
BBB066 | BBB066_J20 | 27.7035 | 85.3456 | 60 | 20 | 2 | 0 | 2 | 43 | Band 20 | 16.95 | RRZZ-65B-R4
BBB066 | BBB066_K20 | 27.7035 | 85.3456 | 130 | 20 | 4 | 0 | 4 | 43 | Band 20 | 16.95 | RRZZ-65B-R4
BBB066 | BBB066_L20 | 27.7035 | 85.3456 | 320 | 20 | 6 | 0 | 6 | 43 | Band 20 | 16.95 | RRZZ-65B-R4
BBB067 | BBB067_J3 | 27.7027 | 85.3324 | 10 | 23 | 5 | 0 | 5 | 43 | Band 3 | 16.95 | RRZZ-65B-R4
BBB067 | BBB067_K3 | 27.7027 | 85.3324 | 120 | 23 | 2 | 0 | 2 | 43 | Band 3 | 16.95 | RRZZ-65B-R4
BBB067 | BBB067_L3 | 27.7027 | 85.3324 | 190 | 23 | 5 | 0 | 5 | 43 | Band 3 | 16.95 | RRZZ-65B-R4
BBB068 | BBB068_J3 | 27.6935 | 85.3206 | 100 | 35 | 0 | 0 | 0 | 43 | Band 3 | 16.95 | RRZZ-65B-R4
BBB068 | BBB068_K3 | 27.6935 | 85.3206 | 140 | 35 | 8 | 0 | 8 | 43 | Band 3 | 16.95 | RRZZ-65B-R4
BBB068 | BBB068_L3 | 27.6935 | 85.3206 | 350 | 35 | 4 | 0 | 4 | 43 | Band 3 | 16.95 | RRZZ-65B-R4
BBB069 | BBB069_J3 | 27.7062 | 85.3095 | 10 | 26 | 4 | 0 | 4 | 43 | Band 3 | 16.95 | RRZZ-65B-R4
BBB069 | BBB069_K3 | 27.7062 | 85.3095 | 170 | 26 | 4 | 0 | 4 | 43 | Band 3 | 16.95 | RRZZ-65B-R4
BBB069 | BBB069_L3 | 27.7062 | 85.3095 | 280 | 26 | 8 | 0 | 8 | 43 | Band 3 | 16.95 | RRZZ-65B-R4
BBB069 | BBB069_J20 | 27.7062 | 85.3095 | 10 | 26 | 4 | 0 | 4 | 43 | Band 20 | 16.95 | RRZZ-65B-R4
BBB069 | BBB069_K20 | 27.7062 | 85.3095 | 170 | 26 | 4 | 0 | 4 | 43 | Band 20 | 16.95 | RRZZ-65B-R4
BBB069 | BBB069_L20 | 27.7062 | 85.3095 | 280 | 26 | 8 | 0 | 8 | 43 | Band 20 | 16.95 | RRZZ-65B-R4
BBB070 | BBB070_J3 | 27.7051 | 85.3118 | 90 | 26 | 3 | 0 | 3 | 43 | Band 3 | 16.95 | RRZZ-65B-R4
BBB070 | BBB070_K3 | 27.7051 | 85.3118 | 240 | 26 | 8 | 0 | 8 | 43 | Band 3 | 16.95 | RRZZ-65B-R4
BBB070 | BBB070_L3 | 27.7051 | 85.3118 | 310 | 26 | 5 | 0 | 5 | 43 | Band 3 | 16.95 | RRZZ-65B-R4
BBB071 | BBB071_J3 | 27.6694 | 85.3313 | 10 | 20 | 8 | 0 | 8 | 43 | Band 3 | 16.95 | RRZZ-65B-R4
BBB071 | BBB071_K3 | 27.6694 | 85.3313 | 120 | 20 | 8 | 0 | 8 | 43 | Band 3 | 16.95 | RRZZ-65B-R4
BBB071 | BBB071_L3 | 27.6694 | 85.3313 | 260 | 20 | 10 | 0 | 10 | 43 | Band 3 | 16.95 | RRZZ-65B-R4
BBB071 | BBB071_J20 | 27.6694 | 85.3313 | 10 | 20 | 8 | 0 | 8 | 43 | Band 20 | 16.95 | RRZZ-65B-R4
BBB071 | BBB071_K20 | 27.6694 | 85.3313 | 120 | 20 | 8 | 0 | 8 | 43 | Band 20 | 16.95 | RRZZ-65B-R4
BBB071 | BBB071_L20 | 27.6694 | 85.3313 | 260 | 20 | 10 | 0 | 10 | 43 | Band 20 | 16.95 | RRZZ-65B-R4
BBB072 | BBB072_J3 | 27.7269 | 85.3114 | 340 | 23 | 4.8 | 0 | 4.8 | 43 | Band 3 | 16.95 | RRZZ-65B-R4
BBB072 | BBB072_K3 | 27.7269 | 85.3114 | 130 | 23 | 5 | 0 | 5 | 43 | Band 3 | 16.95 | RRZZ-65B-R4
BBB072 | BBB072_L3 | 27.7269 | 85.3114 | 200 | 23 | 4 | 0 | 4 | 43 | Band 3 | 16.95 | RRZZ-65B-R4
BBB072 | BBB072_J20 | 27.7269 | 85.3114 | 340 | 23 | 4.8 | 0 | 4.8 | 43 | Band 20 | 16.95 | RRZZ-65B-R4
BBB072 | BBB072_K20 | 27.7269 | 85.3114 | 130 | 23 | 5 | 0 | 5 | 43 | Band 20 | 16.95 | RRZZ-65B-R4
BBB072 | BBB072_L20 | 27.7269 | 85.3114 | 200 | 23 | 4 | 0 | 4 | 43 | Band 20 | 16.95 | RRZZ-65B-R4
BBB073 | BBB073_J3 | 27.6947 | 85.3404 | 30 | 22 | 2 | 0 | 2 | 43 | Band 3 | 16.95 | RRZZ-65B-R4
BBB073 | BBB073_K3 | 27.6947 | 85.3404 | 170 | 22 | 8 | 0 | 8 | 43 | Band 3 | 16.95 | RRZZ-65B-R4
BBB073 | BBB073_L3 | 27.6947 | 85.3404 | 280 | 22 | 5 | 0 | 5 | 43 | Band 3 | 16.95 | RRZZ-65B-R4
BBB073 | BBB073_J20 | 27.6947 | 85.3404 | 30 | 22 | 2 | 0 | 2 | 43 | Band 20 | 16.95 | RRZZ-65B-R4
BBB073 | BBB073_K20 | 27.6947 | 85.3404 | 170 | 22 | 8 | 0 | 8 | 43 | Band 20 | 16.95 | RRZZ-65B-R4
BBB073 | BBB073_L20 | 27.6947 | 85.3404 | 280 | 22 | 5 | 0 | 5 | 43 | Band 20 | 16.95 | RRZZ-65B-R4
BBB074 | BBB074_J3 | 27.6867 | 85.3417 | 0 | 24 | 3.9 | 0 | 3.9 | 43 | Band 3 | 16.95 | RRZZ-65B-R4
BBB074 | BBB074_K3 | 27.6867 | 85.3417 | 90 | 24 | 5.4 | 0 | 5.4 | 43 | Band 3 | 16.95 | RRZZ-65B-R4
BBB074 | BBB074_L3 | 27.6867 | 85.3417 | 250 | 24 | 3.9 | 0 | 3.9 | 43 | Band 3 | 16.95 | RRZZ-65B-R4
BBB074 | BBB074_J20 | 27.6867 | 85.3417 | 0 | 24 | 3.9 | 0 | 3.9 | 43 | Band 20 | 16.95 | RRZZ-65B-R4
BBB074 | BBB074_K20 | 27.6867 | 85.3417 | 90 | 24 | 5.4 | 0 | 5.4 | 43 | Band 20 | 16.95 | RRZZ-65B-R4
BBB074 | BBB074_L20 | 27.6867 | 85.3417 | 250 | 24 | 3.9 | 0 | 3.9 | 43 | Band 20 | 16.95 | RRZZ-65B-R4
BBB075 | BBB075_J3 | 27.7128 | 85.324 | 50 | 23 | 6 | 0 | 6 | 43 | Band 3 | 16.95 | RRZZ-65B-R4
BBB075 | BBB075_K3 | 27.7128 | 85.324 | 180 | 23 | 5 | 0 | 5 | 43 | Band 3 | 16.95 | RRZZ-65B-R4
BBB075 | BBB075_L3 | 27.7128 | 85.324 | 250 | 23 | 6 | 0 | 6 | 43 | Band 3 | 16.95 | RRZZ-65B-R4
BBB075 | BBB075_J20 | 27.7128 | 85.324 | 50 | 23 | 6 | 0 | 6 | 43 | Band 20 | 16.95 | RRZZ-65B-R4
BBB075 | BBB075_K20 | 27.7128 | 85.324 | 180 | 23 | 5 | 0 | 5 | 43 | Band 20 | 16.95 | RRZZ-65B-R4
BBB075 | BBB075_L20 | 27.7128 | 85.324 | 250 | 23 | 6 | 0 | 6 | 43 | Band 20 | 16.95 | RRZZ-65B-R4
BBB076 | BBB076_J3 | 27.7079 | 85.3071 | 120 | 26 | 3 | 0 | 3 | 43 | Band 3 | 16.95 | RRZZ-65B-R4
BBB076 | BBB076_K3 | 27.7079 | 85.3071 | 200 | 26 | 7 | 0 | 7 | 43 | Band 3 | 16.95 | RRZZ-65B-R4
BBB076 | BBB076_L3 | 27.7079 | 85.3071 | 310 | 26 | 4 | 0 | 4 | 43 | Band 3 | 16.95 | RRZZ-65B-R4
BBB076 | BBB076_J20 | 27.7079 | 85.3071 | 120 | 26 | 3 | 0 | 3 | 43 | Band 20 | 16.95 | RRZZ-65B-R4
BBB076 | BBB076_K20 | 27.7079 | 85.3071 | 200 | 26 | 7 | 0 | 7 | 43 | Band 20 | 16.95 | RRZZ-65B-R4
BBB076 | BBB076_L20 | 27.7079 | 85.3071 | 310 | 26 | 4 | 0 | 4 | 43 | Band 20 | 16.95 | RRZZ-65B-R4
BBB077 | BBB077_J3 | 27.7171 | 85.3208 | 20 | 19 | 2 | 0 | 2 | 43 | Band 3 | 16.95 | RRZZ-65B-R4
BBB077 | BBB077_K3 | 27.7171 | 85.3208 | 110 | 19 | 2 | 0 | 2 | 43 | Band 3 | 16.95 | RRZZ-65B-R4
BBB077 | BBB077_L3 | 27.7171 | 85.3208 | 270 | 19 | 4 | 0 | 4 | 43 | Band 3 | 16.95 | RRZZ-65B-R4
BBB078 | BBB078_J3 | 27.7149 | 85.3298 | 0 | 26 | 5.8 | 0 | 5.8 | 43 | Band 3 | 16.95 | RRZZ-65B-R4
BBB078 | BBB078_K3 | 27.7149 | 85.3298 | 120 | 26 | 6 | 0 | 6 | 43 | Band 3 | 16.95 | RRZZ-65B-R4
BBB078 | BBB078_L3 | 27.7149 | 85.3298 | 220 | 26 | 5.6 | 0 | 5.6 | 43 | Band 3 | 16.95 | RRZZ-65B-R4
BBB078 | BBB078_J20 | 27.7149 | 85.3298 | 0 | 26 | 5.8 | 0 | 5.8 | 43 | Band 20 | 16.95 | RRZZ-65B-R4
BBB078 | BBB078_K20 | 27.7149 | 85.3298 | 120 | 26 | 6 | 0 | 6 | 43 | Band 20 | 16.95 | RRZZ-65B-R4
BBB078 | BBB078_L20 | 27.7149 | 85.3298 | 220 | 26 | 5.6 | 0 | 5.6 | 43 | Band 20 | 16.95 | RRZZ-65B-R4
BBB079 | BBB079_J3 | 27.6982 | 85.3082 | 45 | 27 | 4 | 0 | 4 | 43 | Band 3 | 16.95 | RRZZ-65B-R4
BBB079 | BBB079_K3 | 27.6982 | 85.3082 | 165 | 27 | 4 | 0 | 4 | 43 | Band 3 | 16.95 | RRZZ-65B-R4
BBB079 | BBB079_L3 | 27.6982 | 85.3082 | 310 | 27 | 4 | 0 | 4 | 43 | Band 3 | 16.95 | RRZZ-65B-R4
BBB080 | BBB080_J3 | 27.7172 | 85.3018 | 70 | 23 | 0.2 | 0 | 0.2 | 43 | Band 3 | 16.95 | RRZZ-65B-R4
BBB080 | BBB080_K3 | 27.7172 | 85.3018 | 220 | 23 | 2.6 | 0 | 2.6 | 43 | Band 3 | 16.95 | RRZZ-65B-R4
BBB080 | BBB080_L3 | 27.7172 | 85.3018 | 350 | 23 | 2.4 | 0 | 2.4 | 43 | Band 3 | 16.95 | RRZZ-65B-R4
BBB080 | BBB080_J20 | 27.7172 | 85.3018 | 70 | 23 | 0.2 | 0 | 0.2 | 43 | Band 20 | 16.95 | RRZZ-65B-R4
BBB080 | BBB080_K20 | 27.7172 | 85.3018 | 220 | 23 | 2.6 | 0 | 2.6 | 43 | Band 20 | 16.95 | RRZZ-65B-R4
BBB080 | BBB080_L20 | 27.7172 | 85.3018 | 350 | 23 | 2.4 | 0 | 2.4 | 43 | Band 20 | 16.95 | RRZZ-65B-R4
BBB081 | BBB081_J3 | 27.692 | 85.298 | 0 | 19 | 0 | 0 | 0 | 43 | Band 3 | 16.95 | RRZZ-65B-R4
BBB081 | BBB081_K3 | 27.692 | 85.298 | 120 | 19 | 0 | 0 | 0 | 43 | Band 3 | 16.95 | RRZZ-65B-R4
BBB081 | BBB081_L3 | 27.692 | 85.298 | 250 | 19 | 0 | 0 | 0 | 43 | Band 3 | 16.95 | RRZZ-65B-R4
BBB081 | BBB081_J20 | 27.692 | 85.298 | 0 | 19 | 0 | 0 | 0 | 43 | Band 20 | 16.95 | RRZZ-65B-R4
BBB081 | BBB081_K20 | 27.692 | 85.298 | 120 | 19 | 0 | 0 | 0 | 43 | Band 20 | 16.95 | RRZZ-65B-R4
BBB081 | BBB081_L20 | 27.692 | 85.298 | 250 | 19 | 0 | 0 | 0 | 43 | Band 20 | 16.95 | RRZZ-65B-R4
BBB082 | BBB082_J3 | 27.7049 | 85.3172 | 120 | 23 | 7 | 0 | 7 | 43 | Band 3 | 16.95 | RRZZ-65B-R4
BBB082 | BBB082_K3 | 27.7049 | 85.3172 | 200 | 23 | 6 | 0 | 6 | 43 | Band 3 | 16.95 | RRZZ-65B-R4
BBB082 | BBB082_L3 | 27.7049 | 85.3172 | 330 | 23 | 4 | 0 | 4 | 43 | Band 3 | 16.95 | RRZZ-65B-R4
BBB082 | BBB082_J20 | 27.7049 | 85.3172 | 120 | 23 | 7 | 0 | 7 | 43 | Band 20 | 16.95 | RRZZ-65B-R4
BBB082 | BBB082_K20 | 27.7049 | 85.3172 | 200 | 23 | 6 | 0 | 6 | 43 | Band 20 | 16.95 | RRZZ-65B-R4
BBB082 | BBB082_L20 | 27.7049 | 85.3172 | 330 | 23 | 4 | 0 | 4 | 43 | Band 20 | 16.95 | RRZZ-65B-R4
BBB083 | BBB083_J3 | 27.7195 | 85.2972 | 10 | 22 | 5 | 0 | 5 | 43 | Band 3 | 16.95 | RRZZ-65B-R4
BBB083 | BBB083_K3 | 27.7195 | 85.2972 | 150 | 22 | 4 | 0 | 4 | 43 | Band 3 | 16.95 | RRZZ-65B-R4
BBB083 | BBB083_L3 | 27.7195 | 85.2972 | 245 | 22 | 4 | 0 | 4 | 43 | Band 3 | 16.95 | RRZZ-65B-R4
BBB083 | BBB083_J20 | 27.7195 | 85.2972 | 10 | 22 | 5 | 0 | 5 | 43 | Band 20 | 16.95 | RRZZ-65B-R4
BBB083 | BBB083_K20 | 27.7195 | 85.2972 | 150 | 22 | 4 | 0 | 4 | 43 | Band 20 | 16.95 | RRZZ-65B-R4
BBB083 | BBB083_L20 | 27.7195 | 85.2972 | 245 | 22 | 4 | 0 | 4 | 43 | Band 20 | 16.95 | RRZZ-65B-R4
BBB084 | BBB084_J3 | 27.6908 | 85.3357 | 40 | 23 | 4 | 0 | 4 | 43 | Band 3 | 16.95 | RRZZ-65B-R4
BBB084 | BBB084_K3 | 27.6908 | 85.3357 | 150 | 23 | 6.2 | 0 | 6.2 | 43 | Band 3 | 16.95 | RRZZ-65B-R4
BBB084 | BBB084_L3 | 27.6908 | 85.3357 | 220 | 23 | 4.5 | 0 | 4.5 | 43 | Band 3 | 16.95 | RRZZ-65B-R4
BBB084 | BBB084_J20 | 27.6908 | 85.3357 | 40 | 23 | 4 | 0 | 4 | 43 | Band 20 | 16.95 | RRZZ-65B-R4
BBB084 | BBB084_K20 | 27.6908 | 85.3357 | 150 | 23 | 6.2 | 0 | 6.2 | 43 | Band 20 | 16.95 | RRZZ-65B-R4
BBB084 | BBB084_L20 | 27.6908 | 85.3357 | 220 | 23 | 4.5 | 0 | 4.5 | 43 | Band 20 | 16.95 | RRZZ-65B-R4
BBB085 | BBB085_J3 | 27.6882 | 85.3346 | 115 | 33 | 7 | 0 | 7 | 43 | Band 3 | 16.95 | RRZZ-65B-R4
BBB085 | BBB085_K3 | 27.6882 | 85.3346 | 180 | 33 | 5 | 0 | 5 | 43 | Band 3 | 16.95 | RRZZ-65B-R4
BBB085 | BBB085_L3 | 27.6882 | 85.3346 | 330 | 33 | 5 | 0 | 5 | 43 | Band 3 | 16.95 | RRZZ-65B-R4
BBB085 | BBB085_J20 | 27.6882 | 85.3346 | 115 | 33 | 7 | 0 | 7 | 43 | Band 20 | 16.95 | RRZZ-65B-R4
BBB085 | BBB085_K20 | 27.6882 | 85.3346 | 180 | 33 | 5 | 0 | 5 | 43 | Band 20 | 16.95 | RRZZ-65B-R4
BBB085 | BBB085_L20 | 27.6882 | 85.3346 | 330 | 33 | 5 | 0 | 5 | 43 | Band 20 | 16.95 | RRZZ-65B-R4
BBB086 | BBB086_J3 | 27.7199 | 85.3244 | 20 | 17 | 6 | 0 | 6 | 43 | Band 3 | 16.95 | RRZZ-65B-R4
BBB086 | BBB086_K3 | 27.7199 | 85.3244 | 160 | 17 | 4 | 0 | 4 | 43 | Band 3 | 16.95 | RRZZ-65B-R4
BBB086 | BBB086_L3 | 27.7199 | 85.3244 | 260 | 17 | 3 | 0 | 3 | 43 | Band 3 | 16.95 | RRZZ-65B-R4
BBB086 | BBB086_J20 | 27.7199 | 85.3244 | 20 | 17 | 6 | 0 | 6 | 43 | Band 20 | 16.95 | RRZZ-65B-R4
BBB086 | BBB086_K20 | 27.7199 | 85.3244 | 160 | 17 | 4 | 0 | 4 | 43 | Band 20 | 16.95 | RRZZ-65B-R4
BBB086 | BBB086_L20 | 27.7199 | 85.3244 | 260 | 17 | 3 | 0 | 3 | 43 | Band 20 | 16.95 | RRZZ-65B-R4
BBB087 | BBB087_J3 | 27.6971 | 85.3135 | 90 | 19 | 6 | 0 | 6 | 43 | Band 3 | 16.95 | RRZZ-65B-R4
BBB087 | BBB087_K3 | 27.6971 | 85.3135 | 180 | 19 | 5 | 0 | 5 | 43 | Band 3 | 16.95 | RRZZ-65B-R4
BBB087 | BBB087_L3 | 27.6971 | 85.3135 | 310 | 19 | 8 | 0 | 8 | 43 | Band 3 | 16.95 | RRZZ-65B-R4
BBB087 | BBB087_J20 | 27.6971 | 85.3135 | 90 | 19 | 6 | 0 | 6 | 43 | Band 20 | 16.95 | RRZZ-65B-R4
BBB087 | BBB087_K20 | 27.6971 | 85.3135 | 180 | 19 | 5 | 0 | 5 | 43 | Band 20 | 16.95 | RRZZ-65B-R4
BBB087 | BBB087_L20 | 27.6971 | 85.3135 | 310 | 19 | 8 | 0 | 8 | 43 | Band 20 | 16.95 | RRZZ-65B-R4
BBB088 | BBB088_J3 | 27.6965 | 85.3066 | 20 | 23 | 7 | 0 | 7 | 43 | Band 3 | 16.95 | RRZZ-65B-R4
BBB088 | BBB088_K3 | 27.6965 | 85.3066 | 180 | 23 | 7 | 0 | 7 | 43 | Band 3 | 16.95 | RRZZ-65B-R4
BBB088 | BBB088_L3 | 27.6965 | 85.3066 | 300 | 23 | 6 | 0 | 6 | 43 | Band 3 | 16.95 | RRZZ-65B-R4
BBB089 | BBB089_J3 | 27.701 | 85.3419 | 20 | 23 | 9 | 0 | 9 | 43 | Band 3 | 16.95 | RRZZ-65B-R4
BBB089 | BBB089_K3 | 27.701 | 85.3419 | 140 | 23 | 8 | 0 | 8 | 43 | Band 3 | 16.95 | RRZZ-65B-R4
BBB089 | BBB089_L3 | 27.701 | 85.3419 | 270 | 23 | 8 | 0 | 8 | 43 | Band 3 | 16.95 | RRZZ-65B-R4
BBB089 | BBB089_J20 | 27.701 | 85.3419 | 20 | 23 | 9 | 0 | 9 | 43 | Band 20 | 16.95 | RRZZ-65B-R4
BBB089 | BBB089_K20 | 27.701 | 85.3419 | 140 | 23 | 8 | 0 | 8 | 43 | Band 20 | 16.95 | RRZZ-65B-R4
BBB089 | BBB089_L20 | 27.701 | 85.3419 | 270 | 23 | 8 | 0 | 8 | 43 | Band 20 | 16.95 | RRZZ-65B-R4
BBB090 | BBB090_J3 | 27.6915 | 85.3406 | 30 | 23 | 4 | 0 | 4 | 43 | Band 3 | 16.95 | RRZZ-65B-R4
BBB090 | BBB090_K3 | 27.6915 | 85.3406 | 140 | 23 | 5 | 0 | 5 | 43 | Band 3 | 16.95 | RRZZ-65B-R4
BBB090 | BBB090_L3 | 27.6915 | 85.3406 | 230 | 23 | 1 | 0 | 1 | 43 | Band 3 | 16.95 | RRZZ-65B-R4
BBB090 | BBB090_J20 | 27.6915 | 85.3406 | 30 | 23 | 4 | 0 | 4 | 43 | Band 20 | 16.95 | RRZZ-65B-R4
BBB090 | BBB090_K20 | 27.6915 | 85.3406 | 140 | 23 | 5 | 0 | 5 | 43 | Band 20 | 16.95 | RRZZ-65B-R4
BBB090 | BBB090_L20 | 27.6915 | 85.3406 | 230 | 23 | 1 | 0 | 1 | 43 | Band 20 | 16.95 | RRZZ-65B-R4
BBB091 | BBB091_J3 | 27.6967 | 85.3044 | 30 | 23 | 0.1 | 0 | 0.1 | 43 | Band 3 | 16.95 | RRZZ-65B-R4
BBB091 | BBB091_K3 | 27.6967 | 85.3044 | 150 | 23 | 1.2 | 0 | 1.2 | 43 | Band 3 | 16.95 | RRZZ-65B-R4
BBB091 | BBB091_L3 | 27.6967 | 85.3044 | 230 | 23 | 0.4 | 0 | 0.4 | 43 | Band 3 | 16.95 | RRZZ-65B-R4
BBB091 | BBB091_J20 | 27.6967 | 85.3044 | 30 | 23 | 0.1 | 0 | 0.1 | 43 | Band 20 | 16.95 | RRZZ-65B-R4
BBB091 | BBB091_K20 | 27.6967 | 85.3044 | 150 | 23 | 1.2 | 0 | 1.2 | 43 | Band 20 | 16.95 | RRZZ-65B-R4
BBB091 | BBB091_L20 | 27.6967 | 85.3044 | 230 | 23 | 0.4 | 0 | 0.4 | 43 | Band 20 | 16.95 | RRZZ-65B-R4
BBB092 | BBB092_J3 | 27.7281 | 85.325 | 0 | 19 | 1.7 | 0 | 1.7 | 43 | Band 3 | 16.95 | RRZZ-65B-R4
BBB092 | BBB092_K3 | 27.7281 | 85.325 | 140 | 19 | 1.7 | 0 | 1.7 | 43 | Band 3 | 16.95 | RRZZ-65B-R4
BBB092 | BBB092_L3 | 27.7281 | 85.325 | 200 | 19 | 9.5 | 0 | 9.5 | 43 | Band 3 | 16.95 | RRZZ-65B-R4
BBB092 | BBB092_J20 | 27.7281 | 85.325 | 0 | 19 | 1.7 | 0 | 1.7 | 43 | Band 20 | 16.95 | RRZZ-65B-R4
BBB092 | BBB092_K20 | 27.7281 | 85.325 | 140 | 19 | 1.7 | 0 | 1.7 | 43 | Band 20 | 16.95 | RRZZ-65B-R4
BBB092 | BBB092_L20 | 27.7281 | 85.325 | 200 | 19 | 9.5 | 0 | 9.5 | 43 | Band 20 | 16.95 | RRZZ-65B-R4
BBB093 | BBB093_J3 | 27.7315 | 85.3259 | 30 | 20 | 7 | 0 | 7 | 43 | Band 3 | 16.95 | RRZZ-65B-R4
BBB093 | BBB093_K3 | 27.7315 | 85.3259 | 140 | 20 | 4 | 0 | 4 | 43 | Band 3 | 16.95 | RRZZ-65B-R4
BBB093 | BBB093_L3 | 27.7315 | 85.3259 | 270 | 20 | 6 | 0 | 6 | 43 | Band 3 | 16.95 | RRZZ-65B-R4
BBB094 | BBB094_J3 | 27.722 | 85.3031 | 0 | 23 | 7.8 | 0 | 7.8 | 43 | Band 3 | 16.95 | RRZZ-65B-R4
BBB094 | BBB094_K3 | 27.722 | 85.3031 | 100 | 23 | 4 | 0 | 4 | 43 | Band 3 | 16.95 | RRZZ-65B-R4
BBB094 | BBB094_L3 | 27.722 | 85.3031 | 240 | 23 | 7.7 | 0 | 7.7 | 43 | Band 3 | 16.95 | RRZZ-65B-R4
BBB094 | BBB094_J20 | 27.722 | 85.3031 | 0 | 23 | 7.8 | 0 | 7.8 | 43 | Band 20 | 16.95 | RRZZ-65B-R4
BBB094 | BBB094_K20 | 27.722 | 85.3031 | 100 | 23 | 4 | 0 | 4 | 43 | Band 20 | 16.95 | RRZZ-65B-R4
BBB094 | BBB094_L20 | 27.722 | 85.3031 | 240 | 23 | 7.7 | 0 | 7.7 | 43 | Band 20 | 16.95 | RRZZ-65B-R4
BBB095 | BBB095_J3 | 27.7051 | 85.3064 | 20 | 20 | 5.6 | 0 | 5.6 | 43 | Band 3 | 16.95 | RRZZ-65B-R4
BBB095 | BBB095_K3 | 27.7051 | 85.3064 | 170 | 20 | 4.1 | 0 | 4.1 | 43 | Band 3 | 16.95 | RRZZ-65B-R4
BBB095 | BBB095_L3 | 27.7051 | 85.3064 | 310 | 20 | 3.2 | 0 | 3.2 | 43 | Band 3 | 16.95 | RRZZ-65B-R4
BBB095 | BBB095_J20 | 27.7051 | 85.3064 | 20 | 20 | 5.6 | 0 | 5.6 | 43 | Band 20 | 16.95 | RRZZ-65B-R4
BBB095 | BBB095_K20 | 27.7051 | 85.3064 | 170 | 20 | 4.1 | 0 | 4.1 | 43 | Band 20 | 16.95 | RRZZ-65B-R4
BBB095 | BBB095_L20 | 27.7051 | 85.3064 | 310 | 20 | 3.2 | 0 | 3.2 | 43 | Band 20 | 16.95 | RRZZ-65B-R4
BBB096 | BBB096_J3 | 27.6952 | 85.2902 | 50 | 23 | 5.8 | 0 | 5.8 | 43 | Band 3 | 16.95 | RRZZ-65B-R4
BBB096 | BBB096_K3 | 27.6952 | 85.2902 | 185 | 23 | 3.4 | 0 | 3.4 | 43 | Band 3 | 16.95 | RRZZ-65B-R4
BBB096 | BBB096_L3 | 27.6952 | 85.2902 | 280 | 23 | 2.8 | 0 | 2.8 | 43 | Band 3 | 16.95 | RRZZ-65B-R4
BBB096 | BBB096_J20 | 27.6952 | 85.2902 | 50 | 23 | 5.8 | 0 | 5.8 | 43 | Band 20 | 16.95 | RRZZ-65B-R4
BBB096 | BBB096_K20 | 27.6952 | 85.2902 | 185 | 23 | 3.4 | 0 | 3.4 | 43 | Band 20 | 16.95 | RRZZ-65B-R4
BBB096 | BBB096_L20 | 27.6952 | 85.2902 | 280 | 23 | 2.8 | 0 | 2.8 | 43 | Band 20 | 16.95 | RRZZ-65B-R4
BBB097 | BBB097_J3 | 27.7108 | 85.303 | 0 | 26 | 1.2 | 0 | 1.2 | 43 | Band 3 | 16.95 | RRZZ-65B-R4
BBB097 | BBB097_K3 | 27.7108 | 85.303 | 130 | 26 | 1.9 | 0 | 1.9 | 43 | Band 3 | 16.95 | RRZZ-65B-R4
BBB097 | BBB097_L3 | 27.7108 | 85.303 | 240 | 26 | 0.7 | 0 | 0.7 | 43 | Band 3 | 16.95 | RRZZ-65B-R4
BBB097 | BBB097_J20 | 27.7108 | 85.303 | 0 | 26 | 1.2 | 0 | 1.2 | 43 | Band 20 | 16.95 | RRZZ-65B-R4
BBB097 | BBB097_K20 | 27.7108 | 85.303 | 130 | 26 | 1.9 | 0 | 1.9 | 43 | Band 20 | 16.95 | RRZZ-65B-R4
BBB097 | BBB097_L20 | 27.7108 | 85.303 | 240 | 26 | 0.7 | 0 | 0.7 | 43 | Band 20 | 16.95 | RRZZ-65B-R4
BBB098 | BBB098_J3 | 27.7248 | 85.3154 | 30 | 26 | 4 | 0 | 4 | 43 | Band 3 | 16.95 | RRZZ-65B-R4
BBB098 | BBB098_K3 | 27.7248 | 85.3154 | 160 | 26 | 3 | 0 | 3 | 43 | Band 3 | 16.95 | RRZZ-65B-R4
BBB098 | BBB098_L3 | 27.7248 | 85.3154 | 280 | 26 | 3 | 0 | 3 | 43 | Band 3 | 16.95 | RRZZ-65B-R4
BBB098 | BBB098_J20 | 27.7248 | 85.3154 | 30 | 26 | 4 | 0 | 4 | 43 | Band 20 | 16.95 | RRZZ-65B-R4
BBB098 | BBB098_K20 | 27.7248 | 85.3154 | 160 | 26 | 3 | 0 | 3 | 43 | Band 20 | 16.95 | RRZZ-65B-R4
BBB098 | BBB098_L20 | 27.7248 | 85.3154 | 280 | 26 | 3 | 0 | 3 | 43 | Band 20 | 16.95 | RRZZ-65B-R4
BBB099 | BBB099_J3 | 27.7035 | 85.3117 | 20 | 25 | 7 | 0 | 7 | 43 | Band 3 | 16.95 | RRZZ-65B-R4
BBB099 | BBB099_K3 | 27.7035 | 85.3117 | 100 | 25 | 7 | 0 | 7 | 43 | Band 3 | 16.95 | RRZZ-65B-R4
BBB099 | BBB099_L3 | 27.7035 | 85.3117 | 225 | 25 | 6 | 0 | 6 | 43 | Band 3 | 16.95 | RRZZ-65B-R4
BBB100 | BBB100_J3 | 27.698 | 85.3208 | 35 | 32 | 2 | 0 | 2 | 43 | Band 3 | 16.95 | RRZZ-65B-R4
BBB100 | BBB100_K3 | 27.698 | 85.3208 | 160 | 32 | 5 | 0 | 5 | 43 | Band 3 | 16.95 | RRZZ-65B-R4
BBB100 | BBB100_L3 | 27.698 | 85.3208 | 300 | 32 | 6 | 0 | 6 | 43 | Band 3 | 16.95 | RRZZ-65B-R4
BBB100 | BBB100_J20 | 27.698 | 85.3208 | 35 | 32 | 2 | 0 | 2 | 43 | Band 20 | 16.95 | RRZZ-65B-R4
BBB100 | BBB100_K20 | 27.698 | 85.3208 | 160 | 32 | 5 | 0 | 5 | 43 | Band 20 | 16.95 | RRZZ-65B-R4
BBB100 | BBB100_L20 | 27.698 | 85.3208 | 300 | 32 | 6 | 0 | 6 | 43 | Band 20 | 16.95 | RRZZ-65B-R4
BBB101 | BBB101_J3 | 27.7285 | 85.331 | 0 | 19 | 10 | 0 | 10 | 43 | Band 3 | 16.95 | RRZZ-65B-R4
BBB101 | BBB101_K3 | 27.7285 | 85.331 | 130 | 19 | 7 | 0 | 7 | 43 | Band 3 | 16.95 | RRZZ-65B-R4
BBB101 | BBB101_L3 | 27.7285 | 85.331 | 270 | 19 | 5 | 0 | 5 | 43 | Band 3 | 16.95 | RRZZ-65B-R4
BBB102 | BBB102_J3 | 27.6934 | 85.3253 | 10 | 19 | 4 | 0 | 4 | 43 | Band 3 | 16.95 | RRZZ-65B-R4
BBB102 | BBB102_K3 | 27.6934 | 85.3253 | 200 | 19 | 4 | 0 | 4 | 43 | Band 3 | 16.95 | RRZZ-65B-R4
BBB102 | BBB102_L3 | 27.6934 | 85.3253 | 300 | 19 | 4 | 0 | 4 | 43 | Band 3 | 16.95 | RRZZ-65B-R4
BBB103 | BBB103_J3 | 27.7278 | 85.3146 | 340 | 26.5 | 5.1 | 0 | 5.1 | 43 | Band 3 | 16.95 | RRZZ-65B-R4
BBB103 | BBB103_K3 | 27.7278 | 85.3146 | 140 | 26.5 | 6.9 | 0 | 6.9 | 43 | Band 3 | 16.95 | RRZZ-65B-R4
BBB103 | BBB103_L3 | 27.7278 | 85.3146 | 210 | 26.5 | 6.7 | 0 | 6.7 | 43 | Band 3 | 16.95 | RRZZ-65B-R4
BBB103 | BBB103_J20 | 27.7278 | 85.3146 | 340 | 26.5 | 5.1 | 0 | 5.1 | 43 | Band 20 | 16.95 | RRZZ-65B-R4
BBB103 | BBB103_K20 | 27.7278 | 85.3146 | 140 | 26.5 | 6.9 | 0 | 6.9 | 43 | Band 20 | 16.95 | RRZZ-65B-R4
BBB103 | BBB103_L20 | 27.7278 | 85.3146 | 210 | 26.5 | 6.7 | 0 | 6.7 | 43 | Band 20 | 16.95 | RRZZ-65B-R4
BBB104 | BBB104_J3 | 27.7318 | 85.318 | 40 | 23 | 6 | 0 | 6 | 43 | Band 3 | 16.95 | RRZZ-65B-R4
BBB104 | BBB104_K3 | 27.7318 | 85.318 | 155 | 23 | 5 | 0 | 5 | 43 | Band 3 | 16.95 | RRZZ-65B-R4
BBB104 | BBB104_L3 | 27.7318 | 85.318 | 240 | 23 | 6 | 0 | 6 | 43 | Band 3 | 16.95 | RRZZ-65B-R4
BBB104 | BBB104_J20 | 27.7318 | 85.318 | 40 | 23 | 6 | 0 | 6 | 43 | Band 20 | 16.95 | RRZZ-65B-R4
BBB104 | BBB104_K20 | 27.7318 | 85.318 | 155 | 23 | 5 | 0 | 5 | 43 | Band 20 | 16.95 | RRZZ-65B-R4
BBB104 | BBB104_L20 | 27.7318 | 85.318 | 240 | 23 | 6 | 0 | 6 | 43 | Band 20 | 16.95 | RRZZ-65B-R4
BBB105 | BBB105_J3 | 27.7187 | 85.3463 | 10 | 28 | 9.5 | 0 | 9.5 | 43 | Band 3 | 16.95 | RRZZ-65B-R4
BBB105 | BBB105_K3 | 27.7187 | 85.3463 | 130 | 28 | 6.8 | 0 | 6.8 | 43 | Band 3 | 16.95 | RRZZ-65B-R4
BBB105 | BBB105_L3 | 27.7187 | 85.3463 | 220 | 28 | 9 | 0 | 9 | 43 | Band 3 | 16.95 | RRZZ-65B-R4
BBB105 | BBB105_J20 | 27.7187 | 85.3463 | 10 | 28 | 9.5 | 0 | 9.5 | 43 | Band 20 | 16.95 | RRZZ-65B-R4
BBB105 | BBB105_K20 | 27.7187 | 85.3463 | 130 | 28 | 6.8 | 0 | 6.8 | 43 | Band 20 | 16.95 | RRZZ-65B-R4
BBB105 | BBB105_L20 | 27.7187 | 85.3463 | 220 | 28 | 9 | 0 | 9 | 43 | Band 20 | 16.95 | RRZZ-65B-R4
BBB106 | BBB106_J3 | 27.6826 | 85.3332 | 35 | 23 | 7 | 0 | 7 | 43 | Band 3 | 16.95 | RRZZ-65B-R4
BBB106 | BBB106_K3 | 27.6826 | 85.3332 | 190 | 23 | 3.2 | 0 | 3.2 | 43 | Band 3 | 16.95 | RRZZ-65B-R4
BBB106 | BBB106_L3 | 27.6826 | 85.3332 | 270 | 23 | 4.7 | 0 | 4.7 | 43 | Band 3 | 16.95 | RRZZ-65B-R4
BBB106 | BBB106_J20 | 27.6826 | 85.3332 | 35 | 23 | 7 | 0 | 7 | 43 | Band 20 | 16.95 | RRZZ-65B-R4
BBB106 | BBB106_K20 | 27.6826 | 85.3332 | 190 | 23 | 3.2 | 0 | 3.2 | 43 | Band 20 | 16.95 | RRZZ-65B-R4
BBB106 | BBB106_L20 | 27.6826 | 85.3332 | 270 | 23 | 4.7 | 0 | 4.7 | 43 | Band 20 | 16.95 | RRZZ-65B-R4
BBB107 | BBB107_J3 | 27.6958 | 85.3365 | 20 | 26 | 1 | 0 | 1 | 43 | Band 3 | 16.95 | RRZZ-65B-R4
BBB107 | BBB107_K3 | 27.6958 | 85.3365 | 120 | 26 | 1 | 0 | 1 | 43 | Band 3 | 16.95 | RRZZ-65B-R4
BBB107 | BBB107_L3 | 27.6958 | 85.3365 | 300 | 26 | 1 | 0 | 1 | 43 | Band 3 | 16.95 | RRZZ-65B-R4
BBB107 | BBB107_J20 | 27.6958 | 85.3365 | 20 | 26 | 1 | 0 | 1 | 43 | Band 20 | 16.95 | RRZZ-65B-R4
BBB107 | BBB107_K20 | 27.6958 | 85.3365 | 120 | 26 | 1 | 0 | 1 | 43 | Band 20 | 16.95 | RRZZ-65B-R4
BBB107 | BBB107_L20 | 27.6958 | 85.3365 | 300 | 26 | 1 | 0 | 1 | 43 | Band 20 | 16.95 | RRZZ-65B-R4
BBB108 | BBB108_J3 | 27.7251 | 85.3224 | 50 | 26 | 5.3 | 0 | 5.3 | 43 | Band 3 | 16.95 | RRZZ-65B-R4
BBB108 | BBB108_K3 | 27.7251 | 85.3224 | 230 | 26 | 4 | 0 | 4 | 43 | Band 3 | 16.95 | RRZZ-65B-R4
BBB108 | BBB108_L3 | 27.7251 | 85.3224 | 330 | 26 | 3.6 | 0 | 3.6 | 43 | Band 3 | 16.95 | RRZZ-65B-R4
BBB108 | BBB108_J20 | 27.7251 | 85.3224 | 50 | 26 | 5.3 | 0 | 5.3 | 43 | Band 20 | 16.95 | RRZZ-65B-R4
BBB108 | BBB108_K20 | 27.7251 | 85.3224 | 230 | 26 | 4 | 0 | 4 | 43 | Band 20 | 16.95 | RRZZ-65B-R4
BBB108 | BBB108_L20 | 27.7251 | 85.3224 | 330 | 26 | 3.6 | 0 | 3.6 | 43 | Band 20 | 16.95 | RRZZ-65B-R4
BBB109 | BBB109_J3 | 27.7298 | 85.3394 | 140 | 17 | 3 | 0 | 3 | 43 | Band 3 | 16.95 | RRZZ-65B-R4
BBB109 | BBB109_K3 | 27.7298 | 85.3394 | 270 | 17 | 3 | 0 | 3 | 43 | Band 3 | 16.95 | RRZZ-65B-R4
BBB109 | BBB109_L3 | 27.7298 | 85.3394 | 330 | 17 | 4 | 0 | 4 | 43 | Band 3 | 16.95 | RRZZ-65B-R4
BBB109 | BBB109_J20 | 27.7298 | 85.3394 | 140 | 17 | 3 | 0 | 3 | 43 | Band 20 | 16.95 | RRZZ-65B-R4
BBB109 | BBB109_K20 | 27.7298 | 85.3394 | 270 | 17 | 3 | 0 | 3 | 43 | Band 20 | 16.95 | RRZZ-65B-R4
BBB109 | BBB109_L20 | 27.7298 | 85.3394 | 330 | 17 | 4 | 0 | 4 | 43 | Band 20 | 16.95 | RRZZ-65B-R4
BBB110 | BBB110_J3 | 27.689 | 85.3447 | 10 | 25 | 6.5 | 0 | 6.5 | 43 | Band 3 | 16.95 | RRZZ-65B-R4
BBB110 | BBB110_K3 | 27.689 | 85.3447 | 150 | 25 | 6 | 0 | 6 | 43 | Band 3 | 16.95 | RRZZ-65B-R4
BBB110 | BBB110_L3 | 27.689 | 85.3447 | 270 | 25 | 6.5 | 0 | 6.5 | 43 | Band 3 | 16.95 | RRZZ-65B-R4
BBB110 | BBB110_J20 | 27.689 | 85.3447 | 10 | 25 | 6.5 | 0 | 6.5 | 43 | Band 20 | 16.95 | RRZZ-65B-R4
BBB110 | BBB110_K20 | 27.689 | 85.3447 | 150 | 25 | 6 | 0 | 6 | 43 | Band 20 | 16.95 | RRZZ-65B-R4
BBB110 | BBB110_L20 | 27.689 | 85.3447 | 270 | 25 | 6.5 | 0 | 6.5 | 43 | Band 20 | 16.95 | RRZZ-65B-R4
BBB111 | BBB111_J3 | 27.6825 | 85.3366 | 340 | 20 | 3 | 0 | 3 | 43 | Band 3 | 16.95 | RRZZ-65B-R4
BBB111 | BBB111_K3 | 27.6825 | 85.3366 | 90 | 20 | 3 | 0 | 3 | 43 | Band 3 | 16.95 | RRZZ-65B-R4
BBB111 | BBB111_L3 | 27.6825 | 85.3366 | 235 | 20 | 6 | 0 | 6 | 43 | Band 3 | 16.95 | RRZZ-65B-R4
BBB111 | BBB111_J20 | 27.6825 | 85.3366 | 340 | 20 | 3 | 0 | 3 | 43 | Band 20 | 16.95 | RRZZ-65B-R4
BBB111 | BBB111_K20 | 27.6825 | 85.3366 | 90 | 20 | 3 | 0 | 3 | 43 | Band 20 | 16.95 | RRZZ-65B-R4
BBB111 | BBB111_L20 | 27.6825 | 85.3366 | 235 | 20 | 6 | 0 | 6 | 43 | Band 20 | 16.95 | RRZZ-65B-R4
BBB112 | BBB112_J3 | 27.7133 | 85.3414 | 0 | 23 | 7 | 0 | 7 | 43 | Band 3 | 16.95 | RRZZ-65B-R4
BBB112 | BBB112_K3 | 27.7133 | 85.3414 | 120 | 23 | 9 | 0 | 9 | 43 | Band 3 | 16.95 | RRZZ-65B-R4
BBB112 | BBB112_L3 | 27.7133 | 85.3414 | 280 | 23 | 10 | 0 | 10 | 43 | Band 3 | 16.95 | RRZZ-65B-R4
BBB112 | BBB112_J20 | 27.7133 | 85.3414 | 0 | 23 | 7 | 0 | 7 | 43 | Band 20 | 16.95 | RRZZ-65B-R4
BBB112 | BBB112_K20 | 27.7133 | 85.3414 | 120 | 23 | 9 | 0 | 9 | 43 | Band 20 | 16.95 | RRZZ-65B-R4
BBB112 | BBB112_L20 | 27.7133 | 85.3414 | 280 | 23 | 10 | 0 | 10 | 43 | Band 20 | 16.95 | RRZZ-65B-R4
BBB113 | BBB113_J3 | 27.7179 | 85.3068 | 50 | 29 | 4 | 0 | 4 | 43 | Band 3 | 16.95 | RRZZ-65B-R4
BBB113 | BBB113_K3 | 27.7179 | 85.3068 | 150 | 29 | 10 | 0 | 10 | 43 | Band 3 | 16.95 | RRZZ-65B-R4
BBB113 | BBB113_L3 | 27.7179 | 85.3068 | 260 | 29 | 4 | 0 | 4 | 43 | Band 3 | 16.95 | RRZZ-65B-R4
BBB113 | BBB113_J20 | 27.7179 | 85.3068 | 50 | 29 | 4 | 0 | 4 | 43 | Band 20 | 16.95 | RRZZ-65B-R4
BBB113 | BBB113_K20 | 27.7179 | 85.3068 | 150 | 29 | 10 | 0 | 10 | 43 | Band 20 | 16.95 | RRZZ-65B-R4
BBB113 | BBB113_L20 | 27.7179 | 85.3068 | 260 | 29 | 4 | 0 | 4 | 43 | Band 20 | 16.95 | RRZZ-65B-R4
BBB114 | BBB114_J3 | 27.695 | 85.3543 | 0 | 20 | 9 | 0 | 9 | 43 | Band 3 | 16.95 | RRZZ-65B-R4
BBB114 | BBB114_K3 | 27.695 | 85.3543 | 160 | 20 | 6 | 0 | 6 | 43 | Band 3 | 16.95 | RRZZ-65B-R4
BBB114 | BBB114_L3 | 27.695 | 85.3543 | 260 | 20 | 9 | 0 | 9 | 43 | Band 3 | 16.95 | RRZZ-65B-R4
BBB114 | BBB114_J20 | 27.695 | 85.3543 | 0 | 20 | 9 | 0 | 9 | 43 | Band 20 | 16.95 | RRZZ-65B-R4
BBB114 | BBB114_K20 | 27.695 | 85.3543 | 160 | 20 | 6 | 0 | 6 | 43 | Band 20 | 16.95 | RRZZ-65B-R4
BBB114 | BBB114_L20 | 27.695 | 85.3543 | 260 | 20 | 9 | 0 | 9 | 43 | Band 20 | 16.95 | RRZZ-65B-R4
BBB115 | BBB115_J3 | 27.6994 | 85.3508 | 50 | 17 | 4 | 0 | 4 | 43 | Band 3 | 16.95 | RRZZ-65B-R4
BBB115 | BBB115_K3 | 27.6994 | 85.3508 | 150 | 17 | 1 | 0 | 1 | 43 | Band 3 | 16.95 | RRZZ-65B-R4
BBB115 | BBB115_L3 | 27.6994 | 85.3508 | 320 | 17 | 4 | 0 | 4 | 43 | Band 3 | 16.95 | RRZZ-65B-R4
BBB115 | BBB115_J20 | 27.6994 | 85.3508 | 50 | 17 | 4 | 0 | 4 | 43 | Band 20 | 16.95 | RRZZ-65B-R4
BBB115 | BBB115_K20 | 27.6994 | 85.3508 | 150 | 17 | 1 | 0 | 1 | 43 | Band 20 | 16.95 | RRZZ-65B-R4
BBB115 | BBB115_L20 | 27.6994 | 85.3508 | 320 | 17 | 4 | 0 | 4 | 43 | Band 20 | 16.95 | RRZZ-65B-R4
BBB116 | BBB116_J3 | 27.7217 | 85.3093 | 5 | 23 | 5 | 0 | 5 | 43 | Band 3 | 16.95 | RRZZ-65B-R4
BBB116 | BBB116_K3 | 27.7217 | 85.3093 | 150 | 23 | 4 | 0 | 4 | 43 | Band 3 | 16.95 | RRZZ-65B-R4
BBB116 | BBB116_L3 | 27.7217 | 85.3093 | 280 | 23 | 5 | 0 | 5 | 43 | Band 3 | 16.95 | RRZZ-65B-R4
BBB116 | BBB116_J20 | 27.7217 | 85.3093 | 5 | 23 | 5 | 0 | 5 | 43 | Band 20 | 16.95 | RRZZ-65B-R4
BBB116 | BBB116_K20 | 27.7217 | 85.3093 | 150 | 23 | 4 | 0 | 4 | 43 | Band 20 | 16.95 | RRZZ-65B-R4
BBB116 | BBB116_L20 | 27.7217 | 85.3093 | 280 | 23 | 5 | 0 | 5 | 43 | Band 20 | 16.95 | RRZZ-65B-R4
BBB117 | BBB117_J3 | 27.6935 | 85.3122 | 30 | 26 | 5 | 0 | 5 | 43 | Band 3 | 16.95 | RRZZ-65B-R4
BBB117 | BBB117_K3 | 27.6935 | 85.3122 | 160 | 26 | 4 | 0 | 4 | 43 | Band 3 | 16.95 | RRZZ-65B-R4
BBB117 | BBB117_L3 | 27.6935 | 85.3122 | 200 | 26 | 3 | 0 | 3 | 43 | Band 3 | 16.95 | RRZZ-65B-R4
BBB117 | BBB117_J20 | 27.6935 | 85.3122 | 30 | 26 | 5 | 0 | 5 | 43 | Band 20 | 16.95 | RRZZ-65B-R4
BBB117 | BBB117_K20 | 27.6935 | 85.3122 | 160 | 26 | 4 | 0 | 4 | 43 | Band 20 | 16.95 | RRZZ-65B-R4
BBB117 | BBB117_L20 | 27.6935 | 85.3122 | 200 | 26 | 3 | 0 | 3 | 43 | Band 20 | 16.95 | RRZZ-65B-R4
BBB118 | BBB118_J3 | 27.6829 | 85.345 | 105 | 22 | 6 | 0 | 6 | 43 | Band 3 | 16.95 | RRZZ-65B-R4
BBB118 | BBB118_K3 | 27.6829 | 85.345 | 195 | 22 | 2 | 0 | 2 | 43 | Band 3 | 16.95 | RRZZ-65B-R4
BBB118 | BBB118_L3 | 27.6829 | 85.345 | 290 | 22 | 7 | 0 | 7 | 43 | Band 3 | 16.95 | RRZZ-65B-R4
BBB118 | BBB118_J20 | 27.6829 | 85.345 | 105 | 22 | 6 | 0 | 6 | 43 | Band 20 | 16.95 | RRZZ-65B-R4
BBB118 | BBB118_K20 | 27.6829 | 85.345 | 195 | 22 | 2 | 0 | 2 | 43 | Band 20 | 16.95 | RRZZ-65B-R4
BBB118 | BBB118_L20 | 27.6829 | 85.345 | 290 | 22 | 7 | 0 | 7 | 43 | Band 20 | 16.95 | RRZZ-65B-R4
BBB119 | BBB119_J3 | 27.7 | 85.3128 | 20 | 23 | 4 | 0 | 4 | 43 | Band 3 | 16.95 | RRZZ-65B-R4
BBB119 | BBB119_K3 | 27.7 | 85.3128 | 90 | 23 | 0 | 0 | 0 | 43 | Band 3 | 16.95 | RRZZ-65B-R4
BBB119 | BBB119_L3 | 27.7 | 85.3128 | 280 | 23 | 6 | 0 | 6 | 43 | Band 3 | 16.95 | RRZZ-65B-R4
BBB119 | BBB119_J20 | 27.7 | 85.3128 | 20 | 23 | 4 | 0 | 4 | 43 | Band 20 | 16.95 | RRZZ-65B-R4
BBB119 | BBB119_K20 | 27.7 | 85.3128 | 90 | 23 | 0 | 0 | 0 | 43 | Band 20 | 16.95 | RRZZ-65B-R4
BBB119 | BBB119_L20 | 27.7 | 85.3128 | 280 | 23 | 6 | 0 | 6 | 43 | Band 20 | 16.95 | RRZZ-65B-R4
BBB120 | BBB120_J3 | 27.7185 | 85.3379 | 30 | 22 | 6 | 0 | 6 | 43 | Band 3 | 16.95 | RRZZ-65B-R4
BBB120 | BBB120_K3 | 27.7185 | 85.3379 | 120 | 22 | 5 | 0 | 5 | 43 | Band 3 | 16.95 | RRZZ-65B-R4
BBB120 | BBB120_L3 | 27.7185 | 85.3379 | 220 | 22 | 3 | 0 | 3 | 43 | Band 3 | 16.95 | RRZZ-65B-R4
BBB120 | BBB120_J20 | 27.7185 | 85.3379 | 30 | 22 | 6 | 0 | 6 | 43 | Band 20 | 16.95 | RRZZ-65B-R4
BBB120 | BBB120_K20 | 27.7185 | 85.3379 | 120 | 22 | 5 | 0 | 5 | 43 | Band 20 | 16.95 | RRZZ-65B-R4
BBB120 | BBB120_L20 | 27.7185 | 85.3379 | 220 | 22 | 3 | 0 | 3 | 43 | Band 20 | 16.95 | RRZZ-65B-R4
BBB121 | BBB121_J3 | 27.7396 | 85.3284 | 140 | 22 | 2 | 0 | 2 | 43 | Band 3 | 16.95 | RRZZ-65B-R4
BBB121 | BBB121_K3 | 27.7396 | 85.3284 | 200 | 22 | 2 | 0 | 2 | 43 | Band 3 | 16.95 | RRZZ-65B-R4
BBB121 | BBB121_L3 | 27.7396 | 85.3284 | 0 | 22 | 2 | 0 | 2 | 43 | Band 3 | 16.95 | RRZZ-65B-R4
BBB122 | BBB122_J3 | 27.7004 | 85.2975 | 40 | 20 | 2 | 0 | 2 | 43 | Band 3 | 16.95 | RRZZ-65B-R4
BBB122 | BBB122_K3 | 27.7004 | 85.2975 | 140 | 20 | 2 | 0 | 2 | 43 | Band 3 | 16.95 | RRZZ-65B-R4
BBB122 | BBB122_L3 | 27.7004 | 85.2975 | 280 | 20 | 3 | 0 | 3 | 43 | Band 3 | 16.95 | RRZZ-65B-R4
BBB122 | BBB122_J20 | 27.7004 | 85.2975 | 40 | 20 | 2 | 0 | 2 | 43 | Band 20 | 16.95 | RRZZ-65B-R4
BBB122 | BBB122_K20 | 27.7004 | 85.2975 | 140 | 20 | 2 | 0 | 2 | 43 | Band 20 | 16.95 | RRZZ-65B-R4
BBB122 | BBB122_L20 | 27.7004 | 85.2975 | 280 | 20 | 3 | 0 | 3 | 43 | Band 20 | 16.95 | RRZZ-65B-R4
BBB123 | BBB123_J3 | 27.7106 | 85.3102 | 70 | 26 | 6 | 0 | 6 | 43 | Band 3 | 16.95 | RRZZ-65B-R4
BBB123 | BBB123_K3 | 27.7106 | 85.3102 | 160 | 26 | 5 | 0 | 5 | 43 | Band 3 | 16.95 | RRZZ-65B-R4
BBB123 | BBB123_L3 | 27.7106 | 85.3102 | 320 | 26 | 6 | 0 | 6 | 43 | Band 3 | 16.95 | RRZZ-65B-R4
BBB123 | BBB123_J20 | 27.7106 | 85.3102 | 70 | 26 | 6 | 0 | 6 | 43 | Band 20 | 16.95 | RRZZ-65B-R4
BBB123 | BBB123_K20 | 27.7106 | 85.3102 | 160 | 26 | 5 | 0 | 5 | 43 | Band 20 | 16.95 | RRZZ-65B-R4
BBB123 | BBB123_L20 | 27.7106 | 85.3102 | 320 | 26 | 6 | 0 | 6 | 43 | Band 20 | 16.95 | RRZZ-65B-R4
BBB124 | BBB124_J3 | 27.7155 | 85.3092 | 0 | 29 | 7 | 0 | 7 | 43 | Band 3 | 16.95 | RRZZ-65B-R4
BBB124 | BBB124_K3 | 27.7155 | 85.3092 | 130 | 29 | 10 | 0 | 10 | 43 | Band 3 | 16.95 | RRZZ-65B-R4
BBB124 | BBB124_L3 | 27.7155 | 85.3092 | 300 | 29 | 10 | 0 | 10 | 43 | Band 3 | 16.95 | RRZZ-65B-R4
BBB124 | BBB124_J20 | 27.7155 | 85.3092 | 0 | 29 | 7 | 0 | 7 | 43 | Band 20 | 16.95 | RRZZ-65B-R4
BBB124 | BBB124_K20 | 27.7155 | 85.3092 | 130 | 29 | 10 | 0 | 10 | 43 | Band 20 | 16.95 | RRZZ-65B-R4
BBB124 | BBB124_L20 | 27.7155 | 85.3092 | 300 | 29 | 10 | 0 | 10 | 43 | Band 20 | 16.95 | RRZZ-65B-R4
BBB125 | BBB125_J3 | 27.7143 | 85.3112 | 40 | 29 | 2 | 0 | 2 | 43 | Band 3 | 16.95 | RRZZ-65B-R4
BBB125 | BBB125_K3 | 27.7143 | 85.3112 | 135 | 29 | 1.6 | 0 | 1.6 | 43 | Band 3 | 16.95 | RRZZ-65B-R4
BBB125 | BBB125_L3 | 27.7143 | 85.3112 | 240 | 29 | 0 | 0 | 0 | 43 | Band 3 | 16.95 | RRZZ-65B-R4
BBB125 | BBB125_J20 | 27.7143 | 85.3112 | 40 | 29 | 2 | 0 | 2 | 43 | Band 20 | 16.95 | RRZZ-65B-R4
BBB125 | BBB125_K20 | 27.7143 | 85.3112 | 135 | 29 | 1.6 | 0 | 1.6 | 43 | Band 20 | 16.95 | RRZZ-65B-R4
BBB125 | BBB125_L20 | 27.7143 | 85.3112 | 240 | 29 | 0 | 0 | 0 | 43 | Band 20 | 16.95 | RRZZ-65B-R4
BBB126 | BBB126_J3 | 27.7033 | 85.3517 | 40 | 19 | 2 | 0 | 2 | 43 | Band 3 | 16.95 | RRZZ-65B-R4
BBB126 | BBB126_K3 | 27.7033 | 85.3517 | 135 | 19 | 2.1 | 0 | 2.1 | 43 | Band 3 | 16.95 | RRZZ-65B-R4
BBB126 | BBB126_L3 | 27.7033 | 85.3517 | 240 | 19 | 4.7 | 0 | 4.7 | 43 | Band 3 | 16.95 | RRZZ-65B-R4
BBB126 | BBB126_J20 | 27.7033 | 85.3517 | 40 | 19 | 2 | 0 | 2 | 43 | Band 20 | 16.95 | RRZZ-65B-R4
BBB126 | BBB126_K20 | 27.7033 | 85.3517 | 135 | 19 | 2.1 | 0 | 2.1 | 43 | Band 20 | 16.95 | RRZZ-65B-R4
BBB126 | BBB126_L20 | 27.7033 | 85.3517 | 240 | 19 | 4.7 | 0 | 4.7 | 43 | Band 20 | 16.95 | RRZZ-65B-R4
BBB127 | BBB127_J3 | 27.6879 | 85.3504 | 80 | 29 | 0 | 0 | 0 | 43 | Band 3 | 16.95 | RRZZ-65B-R4
BBB127 | BBB127_K3 | 27.6879 | 85.3504 | 270 | 29 | 0 | 0 | 0 | 43 | Band 3 | 16.95 | RRZZ-65B-R4
BBB127 | BBB127_L3 | 27.6879 | 85.3504 | 0 | 29 | 0 | 0 | 0 | 43 | Band 3 | 16.95 | RRZZ-65B-R4
BBB127 | BBB127_J20 | 27.6879 | 85.3504 | 80 | 29 | 0 | 0 | 0 | 43 | Band 20 | 16.95 | RRZZ-65B-R4
BBB127 | BBB127_K20 | 27.6879 | 85.3504 | 270 | 29 | 0 | 0 | 0 | 43 | Band 20 | 16.95 | RRZZ-65B-R4
BBB127 | BBB127_L20 | 27.6879 | 85.3504 | 0 | 29 | 0 | 0 | 0 | 43 | Band 20 | 16.95 | RRZZ-65B-R4
BBB128 | BBB128_J3 | 27.6916 | 85.3267 | 60 | 40 | 5 | 0 | 5 | 43 | Band 3 | 16.95 | RRZZ-65B-R4
BBB128 | BBB128_K3 | 27.6916 | 85.3267 | 165 | 40 | 2 | 0 | 2 | 43 | Band 3 | 16.95 | RRZZ-65B-R4
BBB128 | BBB128_L3 | 27.6916 | 85.3267 | 300 | 40 | 3 | 0 | 3 | 43 | Band 3 | 16.95 | RRZZ-65B-R4
BBB128 | BBB128_J20 | 27.6916 | 85.3267 | 60 | 40 | 5 | 0 | 5 | 43 | Band 20 | 16.95 | RRZZ-65B-R4
BBB128 | BBB128_K20 | 27.6916 | 85.3267 | 165 | 40 | 2 | 0 | 2 | 43 | Band 20 | 16.95 | RRZZ-65B-R4
BBB128 | BBB128_L20 | 27.6916 | 85.3267 | 300 | 40 | 3 | 0 | 3 | 43 | Band 20 | 16.95 | RRZZ-65B-R4
BBB129 | BBB129_J3 | 27.7249 | 85.3369 | 20 | 19 | 4 | 0 | 4 | 43 | Band 3 | 16.95 | RRZZ-65B-R4
BBB129 | BBB129_K3 | 27.7249 | 85.3369 | 100 | 19 | 3.5 | 0 | 3.5 | 43 | Band 3 | 16.95 | RRZZ-65B-R4
BBB129 | BBB129_L3 | 27.7249 | 85.3369 | 220 | 19 | 3.5 | 0 | 3.5 | 43 | Band 3 | 16.95 | RRZZ-65B-R4
BBB130 | BBB130_J3 | 27.7089 | 85.3117 | 30 | 31 | 5.7 | 0 | 5.7 | 43 | Band 3 | 16.95 | RRZZ-65B-R4
BBB130 | BBB130_K3 | 27.7089 | 85.3117 | 130 | 31 | 4.2 | 0 | 4.2 | 43 | Band 3 | 16.95 | RRZZ-65B-R4
BBB130 | BBB130_L3 | 27.7089 | 85.3117 | 220 | 31 | 5.6 | 0 | 5.6 | 43 | Band 3 | 16.95 | RRZZ-65B-R4
BBB130 | BBB130_J20 | 27.7089 | 85.3117 | 30 | 31 | 5.7 | 0 | 5.7 | 43 | Band 20 | 16.95 | RRZZ-65B-R4
BBB130 | BBB130_K20 | 27.7089 | 85.3117 | 130 | 31 | 4.2 | 0 | 4.2 | 43 | Band 20 | 16.95 | RRZZ-65B-R4
BBB130 | BBB130_L20 | 27.7089 | 85.3117 | 220 | 31 | 5.6 | 0 | 5.6 | 43 | Band 20 | 16.95 | RRZZ-65B-R4
BBB131 | BBB131_J3 | 27.7043 | 85.2958 | 0 | 19 | 4 | 0 | 4 | 43 | Band 3 | 16.95 | RRZZ-65B-R4
BBB131 | BBB131_K3 | 27.7043 | 85.2958 | 100 | 19 | 4 | 0 | 4 | 43 | Band 3 | 16.95 | RRZZ-65B-R4
BBB131 | BBB131_L3 | 27.7043 | 85.2958 | 260 | 19 | 4 | 0 | 4 | 43 | Band 3 | 16.95 | RRZZ-65B-R4
BBB132 | BBB132_J3 | 27.6843 | 85.3126 | 30 | 29 | 5 | 0 | 5 | 43 | Band 3 | 16.95 | RRZZ-65B-R4
BBB132 | BBB132_K3 | 27.6843 | 85.3126 | 100 | 29 | 6 | 0 | 6 | 43 | Band 3 | 16.95 | RRZZ-65B-R4
BBB132 | BBB132_L3 | 27.6843 | 85.3126 | 280 | 29 | 5 | 0 | 5 | 43 | Band 3 | 16.95 | RRZZ-65B-R4
BBB132 | BBB132_J20 | 27.6843 | 85.3126 | 30 | 29 | 5 | 0 | 5 | 43 | Band 20 | 16.95 | RRZZ-65B-R4
BBB132 | BBB132_K20 | 27.6843 | 85.3126 | 100 | 29 | 6 | 0 | 6 | 43 | Band 20 | 16.95 | RRZZ-65B-R4
BBB132 | BBB132_L20 | 27.6843 | 85.3126 | 280 | 29 | 5 | 0 | 5 | 43 | Band 20 | 16.95 | RRZZ-65B-R4
BBB133 | BBB133_J3 | 27.6659 | 85.3246 | 0 | 22 | 2 | 0 | 2 | 43 | Band 3 | 16.95 | RRZZ-65B-R4
BBB133 | BBB133_K3 | 27.6659 | 85.3246 | 140 | 22 | 2 | 0 | 2 | 43 | Band 3 | 16.95 | RRZZ-65B-R4
BBB133 | BBB133_L3 | 27.6659 | 85.3246 | 240 | 22 | 1 | 0 | 1 | 43 | Band 3 | 16.95 | RRZZ-65B-R4
BBB133 | BBB133_J20 | 27.6659 | 85.3246 | 0 | 22 | 2 | 0 | 2 | 43 | Band 20 | 16.95 | RRZZ-65B-R4
BBB133 | BBB133_K20 | 27.6659 | 85.3246 | 140 | 22 | 2 | 0 | 2 | 43 | Band 20 | 16.95 | RRZZ-65B-R4
BBB133 | BBB133_L20 | 27.6659 | 85.3246 | 240 | 22 | 1 | 0 | 1 | 43 | Band 20 | 16.95 | RRZZ-65B-R4
BBB134 | BBB134_J3 | 27.6727 | 85.3282 | 90 | 25 | 3 | 0 | 3 | 43 | Band 3 | 16.95 | RRZZ-65B-R4
BBB134 | BBB134_K3 | 27.6727 | 85.3282 | 240 | 25 | 2.4 | 0 | 2.4 | 43 | Band 3 | 16.95 | RRZZ-65B-R4
BBB134 | BBB134_L3 | 27.6727 | 85.3282 | 350 | 25 | 3 | 0 | 3 | 43 | Band 3 | 16.95 | RRZZ-65B-R4
BBB134 | BBB134_J20 | 27.6727 | 85.3282 | 90 | 25 | 3 | 0 | 3 | 43 | Band 20 | 16.95 | RRZZ-65B-R4
BBB134 | BBB134_K20 | 27.6727 | 85.3282 | 240 | 25 | 2.4 | 0 | 2.4 | 43 | Band 20 | 16.95 | RRZZ-65B-R4
BBB134 | BBB134_L20 | 27.6727 | 85.3282 | 350 | 25 | 3 | 0 | 3 | 43 | Band 20 | 16.95 | RRZZ-65B-R4
BBB135 | BBB135_J3 | 27.6796 | 85.3242 | 40 | 20 | 7 | 0 | 7 | 43 | Band 3 | 16.95 | RRZZ-65B-R4
BBB135 | BBB135_K3 | 27.6796 | 85.3242 | 170 | 20 | 5 | 0 | 5 | 43 | Band 3 | 16.95 | RRZZ-65B-R4
BBB135 | BBB135_L3 | 27.6796 | 85.3242 | 290 | 20 | 5 | 0 | 5 | 43 | Band 3 | 16.95 | RRZZ-65B-R4
BBB135 | BBB135_J20 | 27.6796 | 85.3242 | 40 | 20 | 7 | 0 | 7 | 43 | Band 20 | 16.95 | RRZZ-65B-R4
BBB135 | BBB135_K20 | 27.6796 | 85.3242 | 170 | 20 | 5 | 0 | 5 | 43 | Band 20 | 16.95 | RRZZ-65B-R4
BBB135 | BBB135_L20 | 27.6796 | 85.3242 | 290 | 20 | 5 | 0 | 5 | 43 | Band 20 | 16.95 | RRZZ-65B-R4
BBB136 | BBB136_J3 | 27.6752 | 85.3075 | 350 | 29 | 4.1 | 0 | 4.1 | 43 | Band 3 | 16.95 | RRZZ-65B-R4
BBB136 | BBB136_K3 | 27.6752 | 85.3075 | 90 | 29 | 7.5 | 0 | 7.5 | 43 | Band 3 | 16.95 | RRZZ-65B-R4
BBB136 | BBB136_L3 | 27.6752 | 85.3075 | 220 | 29 | 8.2 | 0 | 8.2 | 43 | Band 3 | 16.95 | RRZZ-65B-R4
BBB137 | BBB137_J3 | 27.6743 | 85.3236 | 80 | 20 | 2.8 | 0 | 2.8 | 43 | Band 3 | 16.95 | RRZZ-65B-R4
BBB137 | BBB137_K3 | 27.6743 | 85.3236 | 240 | 20 | 1.5 | 0 | 1.5 | 43 | Band 3 | 16.95 | RRZZ-65B-R4
BBB137 | BBB137_L3 | 27.6743 | 85.3236 | 340 | 20 | 3.8 | 0 | 3.8 | 43 | Band 3 | 16.95 | RRZZ-65B-R4
BBB138 | BBB138_J3 | 27.705 | 85.3112 | 20 | 20 | 0 | 0 | 0 | 43 | Band 3 | 16.95 | RRZZ-65B-R4
BBB138 | BBB138_K3 | 27.705 | 85.3112 | 70 | 20 | 3 | 0 | 3 | 43 | Band 3 | 16.95 | RRZZ-65B-R4
BBB138 | BBB138_L3 | 27.705 | 85.3112 | 200 | 20 | 0 | 0 | 0 | 43 | Band 3 | 16.95 | RRZZ-65B-R4
BBB139 | BBB139_J3 | 27.6872 | 85.3172 | 130 | 23 | 5 | 0 | 5 | 43 | Band 3 | 16.95 | RRZZ-65B-R4
BBB139 | BBB139_K3 | 27.6872 | 85.3172 | 200 | 23 | 8 | 0 | 8 | 43 | Band 3 | 16.95 | RRZZ-65B-R4
BBB139 | BBB139_L3 | 27.6872 | 85.3172 | 330 | 23 | 5 | 0 | 5 | 43 | Band 3 | 16.95 | RRZZ-65B-R4
BBB139 | BBB139_J20 | 27.6872 | 85.3172 | 130 | 23 | 5 | 0 | 5 | 43 | Band 20 | 16.95 | RRZZ-65B-R4
BBB139 | BBB139_K20 | 27.6872 | 85.3172 | 200 | 23 | 8 | 0 | 8 | 43 | Band 20 | 16.95 | RRZZ-65B-R4
BBB139 | BBB139_L20 | 27.6872 | 85.3172 | 330 | 23 | 5 | 0 | 5 | 43 | Band 20 | 16.95 | RRZZ-65B-R4
BBB140 | BBB140_J3 | 27.6749 | 85.3026 | 10 | 29 | 5 | 0 | 5 | 43 | Band 3 | 16.95 | RRZZ-65B-R4
BBB140 | BBB140_K3 | 27.6749 | 85.3026 | 210 | 29 | 5 | 0 | 5 | 43 | Band 3 | 16.95 | RRZZ-65B-R4
BBB140 | BBB140_L3 | 27.6749 | 85.3026 | 310 | 29 | 4 | 0 | 4 | 43 | Band 3 | 16.95 | RRZZ-65B-R4
BBB140 | BBB140_J20 | 27.6749 | 85.3026 | 10 | 29 | 5 | 0 | 5 | 43 | Band 20 | 16.95 | RRZZ-65B-R4
BBB140 | BBB140_K20 | 27.6749 | 85.3026 | 210 | 29 | 5 | 0 | 5 | 43 | Band 20 | 16.95 | RRZZ-65B-R4
BBB140 | BBB140_L20 | 27.6749 | 85.3026 | 310 | 29 | 4 | 0 | 4 | 43 | Band 20 | 16.95 | RRZZ-65B-R4
BBB141 | BBB141_J3 | 27.6777 | 85.3263 | 105 | 23 | 0 | 0 | 0 | 43 | Band 3 | 16.95 | RRZZ-65B-R4
BBB141 | BBB141_K3 | 27.6777 | 85.3263 | 190 | 23 | 0 | 0 | 0 | 43 | Band 3 | 16.95 | RRZZ-65B-R4
BBB141 | BBB141_L3 | 27.6777 | 85.3263 | 330 | 23 | 0 | 0 | 0 | 43 | Band 3 | 16.95 | RRZZ-65B-R4
BBB141 | BBB141_J20 | 27.6777 | 85.3263 | 105 | 23 | 0 | 0 | 0 | 43 | Band 20 | 16.95 | RRZZ-65B-R4
BBB141 | BBB141_K20 | 27.6777 | 85.3263 | 190 | 23 | 0 | 0 | 0 | 43 | Band 20 | 16.95 | RRZZ-65B-R4
BBB141 | BBB141_L20 | 27.6777 | 85.3263 | 330 | 23 | 0 | 0 | 0 | 43 | Band 20 | 16.95 | RRZZ-65B-R4
BBB142 | BBB142_J3 | 27.6721 | 85.3135 | 10 | 44 | 7.7 | 0 | 7.7 | 43 | Band 3 | 16.95 | RRZZ-65B-R4
BBB142 | BBB142_K3 | 27.6721 | 85.3135 | 160 | 44 | 3.4 | 0 | 3.4 | 43 | Band 3 | 16.95 | RRZZ-65B-R4
BBB142 | BBB142_L3 | 27.6721 | 85.3135 | 220 | 44 | 4.6 | 0 | 4.6 | 43 | Band 3 | 16.95 | RRZZ-65B-R4
BBB142 | BBB142_J20 | 27.6721 | 85.3135 | 10 | 44 | 7.7 | 0 | 7.7 | 43 | Band 20 | 16.95 | RRZZ-65B-R4
BBB142 | BBB142_K20 | 27.6721 | 85.3135 | 160 | 44 | 3.4 | 0 | 3.4 | 43 | Band 20 | 16.95 | RRZZ-65B-R4
BBB142 | BBB142_L20 | 27.6721 | 85.3135 | 220 | 44 | 4.6 | 0 | 4.6 | 43 | Band 20 | 16.95 | RRZZ-65B-R4
BBB143 | BBB143_J3 | 27.6783 | 85.3099 | 40 | 26 | 3.1 | 0 | 3.1 | 43 | Band 3 | 16.95 | RRZZ-65B-R4
BBB143 | BBB143_K3 | 27.6783 | 85.3099 | 160 | 26 | 3.6 | 0 | 3.6 | 43 | Band 3 | 16.95 | RRZZ-65B-R4
BBB143 | BBB143_L3 | 27.6783 | 85.3099 | 260 | 26 | 4.2 | 0 | 4.2 | 43 | Band 3 | 16.95 | RRZZ-65B-R4
BBB143 | BBB143_J20 | 27.6783 | 85.3099 | 40 | 26 | 3.1 | 0 | 3.1 | 43 | Band 20 | 16.95 | RRZZ-65B-R4
BBB143 | BBB143_K20 | 27.6783 | 85.3099 | 160 | 26 | 3.6 | 0 | 3.6 | 43 | Band 20 | 16.95 | RRZZ-65B-R4
BBB143 | BBB143_L20 | 27.6783 | 85.3099 | 260 | 26 | 4.2 | 0 | 4.2 | 43 | Band 20 | 16.95 | RRZZ-65B-R4
BBB144 | BBB144_J3 | 27.6681 | 85.3288 | 30 | 17 | 2 | 0 | 2 | 43 | Band 3 | 16.95 | RRZZ-65B-R4
BBB144 | BBB144_K3 | 27.6681 | 85.3288 | 140 | 17 | 2 | 0 | 2 | 43 | Band 3 | 16.95 | RRZZ-65B-R4
BBB144 | BBB144_L3 | 27.6681 | 85.3288 | 260 | 17 | 2 | 0 | 2 | 43 | Band 3 | 16.95 | RRZZ-65B-R4
BBB144 | BBB144_J20 | 27.6681 | 85.3288 | 30 | 17 | 2 | 0 | 2 | 43 | Band 20 | 16.95 | RRZZ-65B-R4
BBB144 | BBB144_K20 | 27.6681 | 85.3288 | 140 | 17 | 2 | 0 | 2 | 43 | Band 20 | 16.95 | RRZZ-65B-R4
BBB144 | BBB144_L20 | 27.6681 | 85.3288 | 260 | 17 | 2 | 0 | 2 | 43 | Band 20 | 16.95 | RRZZ-65B-R4
BBB145 | BBB145_J3 | 27.6712 | 85.319 | 30 | 17 | 2 | 0 | 2 | 43 | Band 3 | 16.95 | RRZZ-65B-R4
BBB145 | BBB145_K3 | 27.6712 | 85.319 | 180 | 17 | 3 | 0 | 3 | 43 | Band 3 | 16.95 | RRZZ-65B-R4
BBB145 | BBB145_L3 | 27.6712 | 85.319 | 320 | 17 | 2 | 0 | 2 | 43 | Band 3 | 16.95 | RRZZ-65B-R4
BBB145 | BBB145_J20 | 27.6712 | 85.319 | 30 | 17 | 2 | 0 | 2 | 43 | Band 20 | 16.95 | RRZZ-65B-R4
BBB145 | BBB145_K20 | 27.6712 | 85.319 | 180 | 17 | 3 | 0 | 3 | 43 | Band 20 | 16.95 | RRZZ-65B-R4
BBB145 | BBB145_L20 | 27.6712 | 85.319 | 320 | 17 | 2 | 0 | 2 | 43 | Band 20 | 16.95 | RRZZ-65B-R4
BBB146 | BBB146_J3 | 27.669 | 85.3234 | 140 | 26 | 2.4 | 0 | 2.4 | 43 | Band 3 | 16.95 | RRZZ-65B-R4
BBB146 | BBB146_K3 | 27.669 | 85.3234 | 260 | 26 | 0.3 | 0 | 0.3 | 43 | Band 3 | 16.95 | RRZZ-65B-R4
BBB146 | BBB146_L3 | 27.669 | 85.3234 | 340 | 26 | 3 | 0 | 3 | 43 | Band 3 | 16.95 | RRZZ-65B-R4
BBB146 | BBB146_J20 | 27.669 | 85.3234 | 140 | 26 | 2.4 | 0 | 2.4 | 43 | Band 20 | 16.95 | RRZZ-65B-R4
BBB146 | BBB146_K20 | 27.669 | 85.3234 | 260 | 26 | 0.3 | 0 | 0.3 | 43 | Band 20 | 16.95 | RRZZ-65B-R4
BBB146 | BBB146_L20 | 27.669 | 85.3234 | 340 | 26 | 3 | 0 | 3 | 43 | Band 20 | 16.95 | RRZZ-65B-R4
BBB147 | BBB147_J3 | 27.6646 | 85.3187 | 10 | 17 | 2.6 | 0 | 2.6 | 43 | Band 3 | 16.95 | RRZZ-65B-R4
BBB147 | BBB147_K3 | 27.6646 | 85.3187 | 140 | 17 | 3.6 | 0 | 3.6 | 43 | Band 3 | 16.95 | RRZZ-65B-R4
BBB147 | BBB147_L3 | 27.6646 | 85.3187 | 220 | 17 | 4.4 | 0 | 4.4 | 43 | Band 3 | 16.95 | RRZZ-65B-R4
BBB147 | BBB147_J20 | 27.6646 | 85.3187 | 10 | 17 | 2.6 | 0 | 2.6 | 43 | Band 20 | 16.95 | RRZZ-65B-R4
BBB147 | BBB147_K20 | 27.6646 | 85.3187 | 140 | 17 | 3.6 | 0 | 3.6 | 43 | Band 20 | 16.95 | RRZZ-65B-R4
BBB147 | BBB147_L20 | 27.6646 | 85.3187 | 220 | 17 | 4.4 | 0 | 4.4 | 43 | Band 20 | 16.95 | RRZZ-65B-R4
BBB148 | BBB148_J3 | 27.6676 | 85.3169 | 30 | 17 | 3 | 0 | 3 | 43 | Band 3 | 16.95 | RRZZ-65B-R4
BBB148 | BBB148_K3 | 27.6676 | 85.3169 | 160 | 17 | 9 | 0 | 9 | 43 | Band 3 | 16.95 | RRZZ-65B-R4
BBB148 | BBB148_L3 | 27.6676 | 85.3169 | 270 | 17 | 1 | 0 | 1 | 43 | Band 3 | 16.95 | RRZZ-65B-R4
BBB149 | BBB149_J3 | 27.6744 | 85.3265 | 20 | 17 | 4 | 0 | 4 | 43 | Band 3 | 16.95 | RRZZ-65B-R4
BBB149 | BBB149_K3 | 27.6744 | 85.3265 | 110 | 17 | 4 | 0 | 4 | 43 | Band 3 | 16.95 | RRZZ-65B-R4
BBB149 | BBB149_L3 | 27.6744 | 85.3265 | 300 | 17 | 4 | 0 | 4 | 43 | Band 3 | 16.95 | RRZZ-65B-R4
BBB149 | BBB149_J20 | 27.6744 | 85.3265 | 20 | 17 | 4 | 0 | 4 | 43 | Band 20 | 16.95 | RRZZ-65B-R4
BBB149 | BBB149_K20 | 27.6744 | 85.3265 | 110 | 17 | 4 | 0 | 4 | 43 | Band 20 | 16.95 | RRZZ-65B-R4
BBB149 | BBB149_L20 | 27.6744 | 85.3265 | 300 | 17 | 4 | 0 | 4 | 43 | Band 20 | 16.95 | RRZZ-65B-R4
BBB150 | BBB150_J3 | 27.6833 | 85.3192 | 0 | 26 | 6.5 | 0 | 6.5 | 43 | Band 3 | 16.95 | RRZZ-65B-R4
BBB150 | BBB150_K3 | 27.6833 | 85.3192 | 140 | 26 | 5.5 | 0 | 5.5 | 43 | Band 3 | 16.95 | RRZZ-65B-R4
BBB150 | BBB150_L3 | 27.6833 | 85.3192 | 200 | 26 | 1.3 | 0 | 1.3 | 43 | Band 3 | 16.95 | RRZZ-65B-R4
BBB151 | BBB151_J3 | 27.6766 | 85.3219 | 60 | 25.5 | 5 | 0 | 5 | 43 | Band 3 | 16.95 | RRZZ-65B-R4
BBB151 | BBB151_K3 | 27.6766 | 85.3219 | 170 | 25.5 | 3 | 0 | 3 | 43 | Band 3 | 16.95 | RRZZ-65B-R4
BBB151 | BBB151_L3 | 27.6766 | 85.3219 | 270 | 25.5 | 2 | 0 | 2 | 43 | Band 3 | 16.95 | RRZZ-65B-R4
BBB151 | BBB151_J20 | 27.6766 | 85.3219 | 60 | 25.5 | 5 | 0 | 5 | 43 | Band 20 | 16.95 | RRZZ-65B-R4
BBB151 | BBB151_K20 | 27.6766 | 85.3219 | 170 | 25.5 | 3 | 0 | 3 | 43 | Band 20 | 16.95 | RRZZ-65B-R4
BBB151 | BBB151_L20 | 27.6766 | 85.3219 | 270 | 25.5 | 2 | 0 | 2 | 43 | Band 20 | 16.95 | RRZZ-65B-R4
BBB152 | BBB152_J3 | 27.6776 | 85.3157 | 60 | 20 | 6 | 0 | 6 | 43 | Band 3 | 16.95 | RRZZ-65B-R4
BBB152 | BBB152_K3 | 27.6776 | 85.3157 | 180 | 20 | 7 | 0 | 7 | 43 | Band 3 | 16.95 | RRZZ-65B-R4
BBB152 | BBB152_L3 | 27.6776 | 85.3157 | 300 | 20 | 3 | 0 | 3 | 43 | Band 3 | 16.95 | RRZZ-65B-R4
BBB152 | BBB152_J20 | 27.6776 | 85.3157 | 60 | 20 | 6 | 0 | 6 | 43 | Band 20 | 16.95 | RRZZ-65B-R4
BBB152 | BBB152_K20 | 27.6776 | 85.3157 | 180 | 20 | 7 | 0 | 7 | 43 | Band 20 | 16.95 | RRZZ-65B-R4
BBB152 | BBB152_L20 | 27.6776 | 85.3157 | 300 | 20 | 3 | 0 | 3 | 43 | Band 20 | 16.95 | RRZZ-65B-R4
BBB152 | BBB152_M3 | 27.6795 | 85.3195 | 0 | 10 | 0 | 0 | 0 | 43 | Band 3 | 16.95 | RRZZ-65B-R4
BBB152 | BBB152_N3 | 27.6795 | 85.3195 | 110 | 10 | 0 | 0 | 0 | 43 | Band 3 | 16.95 | RRZZ-65B-R4
BBB153 | BBB153_J3 | 27.6891 | 85.306 | 40 | 23 | 4.9 | 0 | 4.9 | 43 | Band 3 | 16.95 | RRZZ-65B-R4
BBB153 | BBB153_K3 | 27.6891 | 85.306 | 160 | 23 | 6.9 | 0 | 6.9 | 43 | Band 3 | 16.95 | RRZZ-65B-R4
BBB153 | BBB153_L3 | 27.6891 | 85.306 | 230 | 23 | 3.4 | 0 | 3.4 | 43 | Band 3 | 16.95 | RRZZ-65B-R4
BBB153 | BBB153_J20 | 27.6891 | 85.306 | 40 | 23 | 4.9 | 0 | 4.9 | 43 | Band 20 | 16.95 | RRZZ-65B-R4
BBB153 | BBB153_K20 | 27.6891 | 85.306 | 160 | 23 | 6.9 | 0 | 6.9 | 43 | Band 20 | 16.95 | RRZZ-65B-R4
BBB153 | BBB153_L20 | 27.6891 | 85.306 | 230 | 23 | 3.4 | 0 | 3.4 | 43 | Band 20 | 16.95 | RRZZ-65B-R4
BBB154 | BBB154_J3 | 27.685 | 85.3075 | 20 | 21 | 0.3 | 0 | 0.3 | 43 | Band 3 | 16.95 | RRZZ-65B-R4
BBB154 | BBB154_K3 | 27.685 | 85.3075 | 160 | 21 | 0.4 | 0 | 0.4 | 43 | Band 3 | 16.95 | RRZZ-65B-R4
BBB154 | BBB154_L3 | 27.685 | 85.3075 | 240 | 21 | 0 | 0 | 0 | 43 | Band 3 | 16.95 | RRZZ-65B-R4
BBB154 | BBB154_J20 | 27.685 | 85.3075 | 20 | 21 | 0.3 | 0 | 0.3 | 43 | Band 20 | 16.95 | RRZZ-65B-R4
BBB154 | BBB154_K20 | 27.685 | 85.3075 | 160 | 21 | 0.4 | 0 | 0.4 | 43 | Band 20 | 16.95 | RRZZ-65B-R4
BBB154 | BBB154_L20 | 27.685 | 85.3075 | 240 | 21 | 0 | 0 | 0 | 43 | Band 20 | 16.95 | RRZZ-65B-R4
BBB155 | BBB155_J3 | 27.6582 | 85.3219 | 10 | 17 | 1 | 0 | 1 | 43 | Band 3 | 16.95 | RRZZ-65B-R4
BBB155 | BBB155_K3 | 27.6582 | 85.3219 | 170 | 17 | 1 | 0 | 1 | 43 | Band 3 | 16.95 | RRZZ-65B-R4
BBB155 | BBB155_L3 | 27.6582 | 85.3219 | 290 | 17 | 2 | 0 | 2 | 43 | Band 3 | 16.95 | RRZZ-65B-R4
BBB155 | BBB155_J20 | 27.6582 | 85.3219 | 10 | 17 | 1 | 0 | 1 | 43 | Band 20 | 16.95 | RRZZ-65B-R4
BBB155 | BBB155_K20 | 27.6582 | 85.3219 | 170 | 17 | 1 | 0 | 1 | 43 | Band 20 | 16.95 | RRZZ-65B-R4
BBB155 | BBB155_L20 | 27.6582 | 85.3219 | 290 | 17 | 2 | 0 | 2 | 43 | Band 20 | 16.95 | RRZZ-65B-R4
BBB155 | BBB155_M3 | 27.6573 | 85.3226 | 100 | 10 | 0 | 0 | 0 | 43 | Band 3 | 16.95 | RRZZ-65B-R4
BBB156 | BBB156_J3 | 27.6614 | 85.3275 | 30 | 17 | 1.8 | 0 | 1.8 | 43 | Band 3 | 16.95 | RRZZ-65B-R4
BBB156 | BBB156_K3 | 27.6614 | 85.3275 | 145 | 17 | 7 | 0 | 7 | 43 | Band 3 | 16.95 | RRZZ-65B-R4
BBB156 | BBB156_L3 | 27.6614 | 85.3275 | 240 | 17 | 4 | 0 | 4 | 43 | Band 3 | 16.95 | RRZZ-65B-R4
BBB156 | BBB156_J20 | 27.6614 | 85.3275 | 30 | 17 | 1.8 | 0 | 1.8 | 43 | Band 20 | 16.95 | RRZZ-65B-R4
BBB156 | BBB156_K20 | 27.6614 | 85.3275 | 145 | 17 | 7 | 0 | 7 | 43 | Band 20 | 16.95 | RRZZ-65B-R4
BBB156 | BBB156_L20 | 27.6614 | 85.3275 | 240 | 17 | 4 | 0 | 4 | 43 | Band 20 | 16.95 | RRZZ-65B-R4
BBB157 | BBB157_J3 | 27.6715 | 85.3318 | 40 | 17 | 0.8 | 0 | 0.8 | 43 | Band 3 | 16.95 | RRZZ-65B-R4
BBB157 | BBB157_K3 | 27.6715 | 85.3318 | 160 | 17 | 1.5 | 0 | 1.5 | 43 | Band 3 | 16.95 | RRZZ-65B-R4
BBB157 | BBB157_L3 | 27.6715 | 85.3318 | 280 | 17 | 0.5 | 0 | 0.5 | 43 | Band 3 | 16.95 | RRZZ-65B-R4
BBB157 | BBB157_J20 | 27.6715 | 85.3318 | 40 | 17 | 0.8 | 0 | 0.8 | 43 | Band 20 | 16.95 | RRZZ-65B-R4
BBB157 | BBB157_K20 | 27.6715 | 85.3318 | 160 | 17 | 1.5 | 0 | 1.5 | 43 | Band 20 | 16.95 | RRZZ-65B-R4
BBB157 | BBB157_L20 | 27.6715 | 85.3318 | 280 | 17 | 0.5 | 0 | 0.5 | 43 | Band 20 | 16.95 | RRZZ-65B-R4
BBB158 | BBB158_J3 | 27.685 | 85.3232 | 20 | 20 | 2 | 0 | 2 | 43 | Band 3 | 16.95 | RRZZ-65B-R4
BBB158 | BBB158_K3 | 27.685 | 85.3232 | 160 | 20 | 4 | 0 | 4 | 43 | Band 3 | 16.95 | RRZZ-65B-R4
BBB158 | BBB158_L3 | 27.685 | 85.3232 | 220 | 20 | 3 | 0 | 3 | 43 | Band 3 | 16.95 | RRZZ-65B-R4
BBB158 | BBB158_J20 | 27.685 | 85.3232 | 20 | 20 | 2 | 0 | 2 | 43 | Band 20 | 16.95 | RRZZ-65B-R4
BBB158 | BBB158_K20 | 27.685 | 85.3232 | 160 | 20 | 4 | 0 | 4 | 43 | Band 20 | 16.95 | RRZZ-65B-R4
BBB158 | BBB158_L20 | 27.685 | 85.3232 | 220 | 20 | 3 | 0 | 3 | 43 | Band 20 | 16.95 | RRZZ-65B-R4
BBB159 | BBB159_J3 | 27.6952 | 85.2965 | 340 | 20 | 9.8 | 0 | 9.8 | 43 | Band 3 | 16.95 | RRZZ-65B-R4
BBB159 | BBB159_K3 | 27.6952 | 85.2965 | 90 | 20 | 7.3 | 0 | 7.3 | 43 | Band 3 | 16.95 | RRZZ-65B-R4
BBB159 | BBB159_L3 | 27.6952 | 85.2965 | 240 | 20 | 7.2 | 0 | 7.2 | 43 | Band 3 | 16.95 | RRZZ-65B-R4
BBB159 | BBB159_J20 | 27.6952 | 85.2965 | 340 | 20 | 9.8 | 0 | 9.8 | 43 | Band 20 | 16.95 | RRZZ-65B-R4
BBB159 | BBB159_K20 | 27.6952 | 85.2965 | 90 | 20 | 7.3 | 0 | 7.3 | 43 | Band 20 | 16.95 | RRZZ-65B-R4
BBB159 | BBB159_L20 | 27.6952 | 85.2965 | 240 | 20 | 7.2 | 0 | 7.2 | 43 | Band 20 | 16.95 | RRZZ-65B-R4
BBB160 | BBB160_J3 | 27.7334 | 85.3154 | 30 | 20 | 3.2 | 0 | 3.2 | 43 | Band 3 | 16.95 | RRZZ-65B-R4
BBB160 | BBB160_K3 | 27.7334 | 85.3154 | 110 | 20 | 4.9 | 0 | 4.9 | 43 | Band 3 | 16.95 | RRZZ-65B-R4
BBB160 | BBB160_L3 | 27.7334 | 85.3154 | 290 | 20 | 3.7 | 0 | 3.7 | 43 | Band 3 | 16.95 | RRZZ-65B-R4
BBB160 | BBB160_J20 | 27.7334 | 85.3154 | 30 | 20 | 3.2 | 0 | 3.2 | 43 | Band 20 | 16.95 | RRZZ-65B-R4
BBB160 | BBB160_K20 | 27.7334 | 85.3154 | 110 | 20 | 4.9 | 0 | 4.9 | 43 | Band 20 | 16.95 | RRZZ-65B-R4
BBB160 | BBB160_L20 | 27.7334 | 85.3154 | 290 | 20 | 3.7 | 0 | 3.7 | 43 | Band 20 | 16.95 | RRZZ-65B-R4
BBB161 | BBB161_J3 | 27.7385 | 85.3357 | 10 | 22 | 5.6 | 0 | 5.6 | 43 | Band 3 | 16.95 | RRZZ-65B-R4
BBB161 | BBB161_K3 | 27.7385 | 85.3357 | 140 | 22 | 6 | 0 | 6 | 43 | Band 3 | 16.95 | RRZZ-65B-R4
BBB161 | BBB161_L3 | 27.7385 | 85.3357 | 230 | 22 | 3.8 | 0 | 3.8 | 43 | Band 3 | 16.95 | RRZZ-65B-R4
BBB162 | BBB162_J3 | 27.6771 | 85.3418 | 120 | 22.5 | 0 | 0 | 0 | 43 | Band 3 | 16.95 | RRZZ-65B-R4
BBB162 | BBB162_K3 | 27.6771 | 85.3418 | 220 | 22.5 | 5 | 0 | 5 | 43 | Band 3 | 16.95 | RRZZ-65B-R4
BBB162 | BBB162_L3 | 27.6771 | 85.3418 | 240 | 22.5 | 0 | 0 | 0 | 43 | Band 3 | 16.95 | RRZZ-65B-R4
BBB163 | BBB163_J3 | 27.6788 | 85.3363 | 50 | 17 | 0 | 0 | 0 | 43 | Band 3 | 16.95 | RRZZ-65B-R4
BBB163 | BBB163_K3 | 27.6788 | 85.3363 | 180 | 17 | 1 | 0 | 1 | 43 | Band 3 | 16.95 | RRZZ-65B-R4
BBB163 | BBB163_L3 | 27.6788 | 85.3363 | 320 | 17 | 0 | 0 | 0 | 43 | Band 3 | 16.95 | RRZZ-65B-R4
BBB164 | BBB164_J3 | 27.6838 | 85.3418 | 120 | 19 | 3 | 0 | 3 | 43 | Band 3 | 16.95 | RRZZ-65B-R4
BBB164 | BBB164_K3 | 27.6838 | 85.3418 | 240 | 19 | 3 | 0 | 3 | 43 | Band 3 | 16.95 | RRZZ-65B-R4
BBB164 | BBB164_L3 | 27.6838 | 85.3418 | 260 | 19 | 3 | 0 | 3 | 43 | Band 3 | 16.95 | RRZZ-65B-R4
BBB164 | BBB164_J20 | 27.6838 | 85.3418 | 120 | 19 | 3 | 0 | 3 | 43 | Band 20 | 16.95 | RRZZ-65B-R4
BBB164 | BBB164_K20 | 27.6838 | 85.3418 | 240 | 19 | 3 | 0 | 3 | 43 | Band 20 | 16.95 | RRZZ-65B-R4
BBB164 | BBB164_L20 | 27.6838 | 85.3418 | 260 | 19 | 3 | 0 | 3 | 43 | Band 20 | 16.95 | RRZZ-65B-R4
BBB165 | BBB165_J3 | 27.6799 | 85.3061 | 0 | 23 | 0 | 0 | 0 | 43 | Band 3 | 16.95 | RRZZ-65B-R4
BBB165 | BBB165_K3 | 27.6799 | 85.3061 | 60 | 23 | 0 | 0 | 0 | 43 | Band 3 | 16.95 | RRZZ-65B-R4
BBB165 | BBB165_L3 | 27.6799 | 85.3061 | 170 | 23 | 0 | 0 | 0 | 43 | Band 3 | 16.95 | RRZZ-65B-R4
BBB165 | BBB165_J20 | 27.6799 | 85.3061 | 0 | 23 | 0 | 0 | 0 | 43 | Band 20 | 16.95 | RRZZ-65B-R4
BBB165 | BBB165_K20 | 27.6799 | 85.3061 | 60 | 23 | 0 | 0 | 0 | 43 | Band 20 | 16.95 | RRZZ-65B-R4
BBB165 | BBB165_L20 | 27.6799 | 85.3061 | 170 | 23 | 0 | 0 | 0 | 43 | Band 20 | 16.95 | RRZZ-65B-R4
BBB166 | BBB166_J3 | 27.7114 | 85.3305 | 60 | 23 | 3.1 | 0 | 3.1 | 43 | Band 3 | 16.95 | RRZZ-65B-R4
BBB166 | BBB166_K3 | 27.7114 | 85.3305 | 210 | 23 | 2.2 | 0 | 2.2 | 43 | Band 3 | 16.95 | RRZZ-65B-R4
BBB166 | BBB166_L3 | 27.7114 | 85.3305 | 300 | 23 | 1.4 | 0 | 1.4 | 43 | Band 3 | 16.95 | RRZZ-65B-R4
BBB166 | BBB166_J20 | 27.7114 | 85.3305 | 60 | 23 | 3.1 | 0 | 3.1 | 43 | Band 20 | 16.95 | RRZZ-65B-R4
BBB166 | BBB166_K20 | 27.7114 | 85.3305 | 210 | 23 | 2.2 | 0 | 2.2 | 43 | Band 20 | 16.95 | RRZZ-65B-R4
BBB166 | BBB166_L20 | 27.7114 | 85.3305 | 300 | 23 | 1.4 | 0 | 1.4 | 43 | Band 20 | 16.95 | RRZZ-65B-R4
BBB167 | BBB167_J3 | 27.7078 | 85.3384 | 0 | 20 | 0 | 0 | 0 | 43 | Band 3 | 16.95 | RRZZ-65B-R4
BBB167 | BBB167_K3 | 27.7078 | 85.3384 | 140 | 20 | 5 | 0 | 5 | 43 | Band 3 | 16.95 | RRZZ-65B-R4
BBB167 | BBB167_L3 | 27.7078 | 85.3384 | 300 | 20 | 5 | 0 | 5 | 43 | Band 3 | 16.95 | RRZZ-65B-R4
BBB167 | BBB167_J20 | 27.7078 | 85.3384 | 0 | 20 | 0 | 0 | 0 | 43 | Band 20 | 16.95 | RRZZ-65B-R4
BBB167 | BBB167_K20 | 27.7078 | 85.3384 | 140 | 20 | 5 | 0 | 5 | 43 | Band 20 | 16.95 | RRZZ-65B-R4
BBB167 | BBB167_L20 | 27.7078 | 85.3384 | 300 | 20 | 5 | 0 | 5 | 43 | Band 20 | 16.95 | RRZZ-65B-R4
BBB168 | BBB168_J3 | 27.732 | 85.3403 | 0 | 20 | 2.9 | 0 | 2.9 | 43 | Band 3 | 16.95 | RRZZ-65B-R4
BBB168 | BBB168_K3 | 27.732 | 85.3403 | 120 | 20 | 2.3 | 0 | 2.3 | 43 | Band 3 | 16.95 | RRZZ-65B-R4
BBB168 | BBB168_L3 | 27.732 | 85.3403 | 180 | 20 | 3.6 | 0 | 3.6 | 43 | Band 3 | 16.95 | RRZZ-65B-R4
BBB168 | BBB168_J20 | 27.732 | 85.3403 | 0 | 20 | 2.9 | 0 | 2.9 | 43 | Band 20 | 16.95 | RRZZ-65B-R4
BBB168 | BBB168_K20 | 27.732 | 85.3403 | 120 | 20 | 2.3 | 0 | 2.3 | 43 | Band 20 | 16.95 | RRZZ-65B-R4
BBB168 | BBB168_L20 | 27.732 | 85.3403 | 180 | 20 | 3.6 | 0 | 3.6 | 43 | Band 20 | 16.95 | RRZZ-65B-R4
BBB169 | BBB169_J3 | 27.7273 | 85.3435 | 350 | 23 | 8 | 0 | 8 | 43 | Band 3 | 16.95 | RRZZ-65B-R4
BBB169 | BBB169_K3 | 27.7273 | 85.3435 | 140 | 23 | 5 | 0 | 5 | 43 | Band 3 | 16.95 | RRZZ-65B-R4
BBB169 | BBB169_L3 | 27.7273 | 85.3435 | 220 | 23 | 8 | 0 | 8 | 43 | Band 3 | 16.95 | RRZZ-65B-R4
BBB169 | BBB169_J20 | 27.7273 | 85.3435 | 350 | 23 | 8 | 0 | 8 | 43 | Band 20 | 16.95 | RRZZ-65B-R4
BBB169 | BBB169_K20 | 27.7273 | 85.3435 | 140 | 23 | 5 | 0 | 5 | 43 | Band 20 | 16.95 | RRZZ-65B-R4
BBB169 | BBB169_L20 | 27.7273 | 85.3435 | 220 | 23 | 8 | 0 | 8 | 43 | Band 20 | 16.95 | RRZZ-65B-R4
BBB170 | BBB170_J3 | 27.7 | 85.2935 | 20 | 20 | 4 | 0 | 4 | 43 | Band 3 | 16.95 | RRZZ-65B-R4
BBB170 | BBB170_K3 | 27.7 | 85.2935 | 160 | 20 | 4 | 0 | 4 | 43 | Band 3 | 16.95 | RRZZ-65B-R4
BBB170 | BBB170_L3 | 27.7 | 85.2935 | 240 | 20 | 5 | 0 | 5 | 43 | Band 3 | 16.95 | RRZZ-65B-R4
BBB171 | BBB171_J3 | 27.6711 | 85.3371 | 5 | 17 | 0.8 | 0 | 0.8 | 43 | Band 3 | 16.95 | RRZZ-65B-R4
BBB171 | BBB171_K3 | 27.6711 | 85.3371 | 120 | 17 | 2.6 | 0 | 2.6 | 43 | Band 3 | 16.95 | RRZZ-65B-R4
BBB171 | BBB171_L3 | 27.6711 | 85.3371 | 270 | 17 | 6.5 | 0 | 6.5 | 43 | Band 3 | 16.95 | RRZZ-65B-R4
BBB171 | BBB171_J20 | 27.6711 | 85.3371 | 5 | 17 | 0.8 | 0 | 0.8 | 43 | Band 20 | 16.95 | RRZZ-65B-R4
BBB171 | BBB171_K20 | 27.6711 | 85.3371 | 120 | 17 | 2.6 | 0 | 2.6 | 43 | Band 20 | 16.95 | RRZZ-65B-R4
BBB171 | BBB171_L20 | 27.6711 | 85.3371 | 270 | 17 | 6.5 | 0 | 6.5 | 43 | Band 20 | 16.95 | RRZZ-65B-R4
BBB172 | BBB172_J3 | 27.7209 | 85.3131 | 10 | 17 | 2 | 0 | 2 | 43 | Band 3 | 16.95 | RRZZ-65B-R4
BBB172 | BBB172_K3 | 27.7209 | 85.3131 | 100 | 17 | 4.3 | 0 | 4.3 | 43 | Band 3 | 16.95 | RRZZ-65B-R4
BBB172 | BBB172_L3 | 27.7209 | 85.3131 | 220 | 17 | 4 | 0 | 4 | 43 | Band 3 | 16.95 | RRZZ-65B-R4
BBB172 | BBB172_J20 | 27.7209 | 85.3131 | 10 | 17 | 2 | 0 | 2 | 43 | Band 20 | 16.95 | RRZZ-65B-R4
BBB172 | BBB172_K20 | 27.7209 | 85.3131 | 100 | 17 | 4.3 | 0 | 4.3 | 43 | Band 20 | 16.95 | RRZZ-65B-R4
BBB172 | BBB172_L20 | 27.7209 | 85.3131 | 220 | 17 | 4 | 0 | 4 | 43 | Band 20 | 16.95 | RRZZ-65B-R4
BBB173 | BBB173_J3 | 27.677 | 85.3329 | 10 | 29 | 0 | 0 | 0 | 43 | Band 3 | 16.95 | RRZZ-65B-R4
BBB173 | BBB173_K3 | 27.677 | 85.3329 | 95 | 29 | 1 | 0 | 1 | 43 | Band 3 | 16.95 | RRZZ-65B-R4
BBB173 | BBB173_L3 | 27.677 | 85.3329 | 230 | 29 | 3 | 0 | 3 | 43 | Band 3 | 16.95 | RRZZ-65B-R4
BBB173 | BBB173_J20 | 27.677 | 85.3329 | 10 | 29 | 0 | 0 | 0 | 43 | Band 20 | 16.95 | RRZZ-65B-R4
BBB173 | BBB173_K20 | 27.677 | 85.3329 | 95 | 29 | 1 | 0 | 1 | 43 | Band 20 | 16.95 | RRZZ-65B-R4
BBB173 | BBB173_L20 | 27.677 | 85.3329 | 230 | 29 | 3 | 0 | 3 | 43 | Band 20 | 16.95 | RRZZ-65B-R4
BBB174 | BBB174_J3 | 27.6746 | 85.3187 | 70 | 20 | 7 | 0 | 7 | 43 | Band 3 | 16.95 | RRZZ-65B-R4
BBB174 | BBB174_K3 | 27.6746 | 85.3187 | 270 | 20 | 4 | 0 | 4 | 43 | Band 3 | 16.95 | RRZZ-65B-R4
BBB174 | BBB174_L3 | 27.6746 | 85.3187 | 340 | 20 | 4 | 0 | 4 | 43 | Band 3 | 16.95 | RRZZ-65B-R4
BBB174 | BBB174_J20 | 27.6746 | 85.3187 | 70 | 20 | 7 | 0 | 7 | 43 | Band 20 | 16.95 | RRZZ-65B-R4
BBB174 | BBB174_K20 | 27.6746 | 85.3187 | 270 | 20 | 4 | 0 | 4 | 43 | Band 20 | 16.95 | RRZZ-65B-R4
BBB174 | BBB174_L20 | 27.6746 | 85.3187 | 340 | 20 | 4 | 0 | 4 | 43 | Band 20 | 16.95 | RRZZ-65B-R4
BBB175 | BBB175_J3 | 27.6706 | 85.3262 | 40 | 20 | 7 | 0 | 7 | 43 | Band 3 | 16.95 | RRZZ-65B-R4
BBB175 | BBB175_K3 | 27.6706 | 85.3262 | 210 | 20 | 5 | 0 | 5 | 43 | Band 3 | 16.95 | RRZZ-65B-R4
BBB175 | BBB175_L3 | 27.6706 | 85.3262 | 330 | 20 | 6 | 0 | 6 | 43 | Band 3 | 16.95 | RRZZ-65B-R4
BBB175 | BBB175_J20 | 27.6706 | 85.3262 | 40 | 20 | 7 | 0 | 7 | 43 | Band 20 | 16.95 | RRZZ-65B-R4
BBB175 | BBB175_K20 | 27.6706 | 85.3262 | 210 | 20 | 5 | 0 | 5 | 43 | Band 20 | 16.95 | RRZZ-65B-R4
BBB175 | BBB175_L20 | 27.6706 | 85.3262 | 330 | 20 | 6 | 0 | 6 | 43 | Band 20 | 16.95 | RRZZ-65B-R4
BBB176 | BBB176_J3 | 27.6843 | 85.3293 | 10 | 20 | 6 | 0 | 6 | 43 | Band 3 | 16.95 | RRZZ-65B-R4
BBB176 | BBB176_K3 | 27.6843 | 85.3293 | 140 | 20 | 6 | 0 | 6 | 43 | Band 3 | 16.95 | RRZZ-65B-R4
BBB176 | BBB176_L3 | 27.6843 | 85.3293 | 290 | 20 | 6 | 0 | 6 | 43 | Band 3 | 16.95 | RRZZ-65B-R4
BBB176 | BBB176_J20 | 27.6843 | 85.3293 | 10 | 20 | 6 | 0 | 6 | 43 | Band 20 | 16.95 | RRZZ-65B-R4
BBB176 | BBB176_K20 | 27.6843 | 85.3293 | 140 | 20 | 6 | 0 | 6 | 43 | Band 20 | 16.95 | RRZZ-65B-R4
BBB176 | BBB176_L20 | 27.6843 | 85.3293 | 290 | 20 | 6 | 0 | 6 | 43 | Band 20 | 16.95 | RRZZ-65B-R4
BBB177 | BBB177_J3 | 27.6967 | 85.3255 | 20 | 23 | 1 | 0 | 1 | 43 | Band 3 | 16.95 | RRZZ-65B-R4
BBB177 | BBB177_K3 | 27.6967 | 85.3255 | 180 | 23 | 1 | 0 | 1 | 43 | Band 3 | 16.95 | RRZZ-65B-R4
BBB177 | BBB177_L3 | 27.6967 | 85.3255 | 260 | 23 | 1 | 0 | 1 | 43 | Band 3 | 16.95 | RRZZ-65B-R4
BBB177 | BBB177_J20 | 27.6967 | 85.3255 | 20 | 23 | 1 | 0 | 1 | 43 | Band 20 | 16.95 | RRZZ-65B-R4
BBB177 | BBB177_K20 | 27.6967 | 85.3255 | 180 | 23 | 1 | 0 | 1 | 43 | Band 20 | 16.95 | RRZZ-65B-R4
BBB177 | BBB177_L20 | 27.6967 | 85.3255 | 260 | 23 | 1 | 0 | 1 | 43 | Band 20 | 16.95 | RRZZ-65B-R4
BBB178 | BBB178_J3 | 27.7083 | 85.317 | 20 | 33 | 7 | 0 | 7 | 43 | Band 3 | 16.95 | RRZZ-65B-R4
BBB178 | BBB178_K3 | 27.7083 | 85.317 | 90 | 33 | 7 | 0 | 7 | 43 | Band 3 | 16.95 | RRZZ-65B-R4
BBB178 | BBB178_L3 | 27.7083 | 85.317 | 190 | 33 | 7 | 0 | 7 | 43 | Band 3 | 16.95 | RRZZ-65B-R4
BBB178 | BBB178_J20 | 27.7083 | 85.317 | 20 | 33 | 7 | 0 | 7 | 43 | Band 20 | 16.95 | RRZZ-65B-R4
BBB178 | BBB178_K20 | 27.7083 | 85.317 | 90 | 33 | 7 | 0 | 7 | 43 | Band 20 | 16.95 | RRZZ-65B-R4
BBB178 | BBB178_L20 | 27.7083 | 85.317 | 190 | 33 | 7 | 0 | 7 | 43 | Band 20 | 16.95 | RRZZ-65B-R4
BBB179 | BBB179_J3 | 27.6939 | 85.3438 | 40 | 23 | 2 | 0 | 2 | 43 | Band 3 | 16.95 | RRZZ-65B-R4
BBB179 | BBB179_K3 | 27.6939 | 85.3438 | 110 | 23 | 2 | 0 | 2 | 43 | Band 3 | 16.95 | RRZZ-65B-R4
BBB179 | BBB179_L3 | 27.6939 | 85.3438 | 280 | 23 | 1 | 0 | 1 | 43 | Band 3 | 16.95 | RRZZ-65B-R4
BBB179 | BBB179_J20 | 27.6939 | 85.3438 | 40 | 23 | 2 | 0 | 2 | 43 | Band 20 | 16.95 | RRZZ-65B-R4
BBB179 | BBB179_K20 | 27.6939 | 85.3438 | 110 | 23 | 2 | 0 | 2 | 43 | Band 20 | 16.95 | RRZZ-65B-R4
BBB179 | BBB179_L20 | 27.6939 | 85.3438 | 280 | 23 | 1 | 0 | 1 | 43 | Band 20 | 16.95 | RRZZ-65B-R4
BBB180 | BBB180_J3 | 27.7245 | 85.3398 | 0 | 25 | 4 | 0 | 4 | 43 | Band 3 | 16.95 | RRZZ-65B-R4
BBB180 | BBB180_K3 | 27.7245 | 85.3398 | 90 | 25 | 4.1 | 0 | 4.1 | 43 | Band 3 | 16.95 | RRZZ-65B-R4
BBB180 | BBB180_L3 | 27.7245 | 85.3398 | 180 | 25 | 2 | 0 | 2 | 43 | Band 3 | 16.95 | RRZZ-65B-R4
BBB181 | BBB181_J3 | 27.6712 | 85.3291 | 20 | 26.5 | 3 | 0 | 3 | 43 | Band 3 | 16.95 | RRZZ-65B-R4
BBB181 | BBB181_K3 | 27.6712 | 85.3291 | 90 | 26.5 | 4.9 | 0 | 4.9 | 43 | Band 3 | 16.95 | RRZZ-65B-R4
BBB181 | BBB181_L3 | 27.6712 | 85.3291 | 250 | 26.5 | 4 | 0 | 4 | 43 | Band 3 | 16.95 | RRZZ-65B-R4
BBB182 | BBB182_J3 | 27.6918 | 85.3481 | 30 | 20 | 1 | 0 | 1 | 43 | Band 3 | 16.95 | RRZZ-65B-R4
BBB182 | BBB182_K3 | 27.6918 | 85.3481 | 170 | 20 | 0 | 0 | 0 | 43 | Band 3 | 16.95 | RRZZ-65B-R4
BBB182 | BBB182_L3 | 27.6918 | 85.3481 | 200 | 20 | 2 | 0 | 2 | 43 | Band 3 | 16.95 | RRZZ-65B-R4
BBB182 | BBB182_J20 | 27.6918 | 85.3481 | 30 | 20 | 1 | 0 | 1 | 43 | Band 20 | 16.95 | RRZZ-65B-R4
BBB182 | BBB182_K20 | 27.6918 | 85.3481 | 170 | 20 | 0 | 0 | 0 | 43 | Band 20 | 16.95 | RRZZ-65B-R4
BBB182 | BBB182_L20 | 27.6918 | 85.3481 | 200 | 20 | 2 | 0 | 2 | 43 | Band 20 | 16.95 | RRZZ-65B-R4
BBB183 | BBB183_J3 | 27.7317 | 85.3276 | 0 | 22.8 | 1 | 0 | 1 | 43 | Band 3 | 16.95 | RRZZ-65B-R4
BBB183 | BBB183_K3 | 27.7317 | 85.3276 | 160 | 22.8 | 3 | 0 | 3 | 43 | Band 3 | 16.95 | RRZZ-65B-R4
BBB183 | BBB183_L3 | 27.7317 | 85.3276 | 200 | 22.8 | 1 | 0 | 1 | 43 | Band 3 | 16.95 | RRZZ-65B-R4
BBB183 | BBB183_J20 | 27.7317 | 85.3276 | 0 | 22.8 | 1 | 0 | 1 | 43 | Band 20 | 16.95 | RRZZ-65B-R4
BBB183 | BBB183_K20 | 27.7317 | 85.3276 | 160 | 22.8 | 3 | 0 | 3 | 43 | Band 20 | 16.95 | RRZZ-65B-R4
BBB183 | BBB183_L20 | 27.7317 | 85.3276 | 200 | 22.8 | 1 | 0 | 1 | 43 | Band 20 | 16.95 | RRZZ-65B-R4
BBB184 | BBB184_J3 | 27.7019 | 85.3398 | 30 | 23 | 6 | 0 | 6 | 43 | Band 3 | 16.95 | RRZZ-65B-R4
BBB184 | BBB184_K3 | 27.7019 | 85.3398 | 170 | 23 | 6 | 0 | 6 | 43 | Band 3 | 16.95 | RRZZ-65B-R4
BBB184 | BBB184_L3 | 27.7019 | 85.3398 | 290 | 23 | 8 | 0 | 8 | 43 | Band 3 | 16.95 | RRZZ-65B-R4
BBB185 | BBB185_J3 | 27.7269 | 85.338 | 60 | 19 | 6 | 0 | 6 | 43 | Band 3 | 16.95 | RRZZ-65B-R4
BBB185 | BBB185_K3 | 27.7269 | 85.338 | 150 | 19 | 3 | 0 | 3 | 43 | Band 3 | 16.95 | RRZZ-65B-R4
BBB185 | BBB185_L3 | 27.7269 | 85.338 | 270 | 19 | 3 | 0 | 3 | 43 | Band 3 | 16.95 | RRZZ-65B-R4
BBB185 | BBB185_J20 | 27.7269 | 85.338 | 60 | 19 | 6 | 0 | 6 | 43 | Band 20 | 16.95 | RRZZ-65B-R4
BBB185 | BBB185_K20 | 27.7269 | 85.338 | 150 | 19 | 3 | 0 | 3 | 43 | Band 20 | 16.95 | RRZZ-65B-R4
BBB185 | BBB185_L20 | 27.7269 | 85.338 | 270 | 19 | 3 | 0 | 3 | 43 | Band 20 | 16.95 | RRZZ-65B-R4
BBB186 | BBB186_J3 | 27.7162 | 85.3415 | 30 | 20 | 0.5 | 0 | 0.5 | 43 | Band 3 | 16.95 | RRZZ-65B-R4
BBB186 | BBB186_K3 | 27.7162 | 85.3415 | 180 | 20 | 3.2 | 0 | 3.2 | 43 | Band 3 | 16.95 | RRZZ-65B-R4
BBB186 | BBB186_L3 | 27.7162 | 85.3415 | 290 | 20 | 4.1 | 0 | 4.1 | 43 | Band 3 | 16.95 | RRZZ-65B-R4
BBB186 | BBB186_J20 | 27.7162 | 85.3415 | 30 | 20 | 0.5 | 0 | 0.5 | 43 | Band 20 | 16.95 | RRZZ-65B-R4
BBB186 | BBB186_K20 | 27.7162 | 85.3415 | 180 | 20 | 3.2 | 0 | 3.2 | 43 | Band 20 | 16.95 | RRZZ-65B-R4
BBB186 | BBB186_L20 | 27.7162 | 85.3415 | 290 | 20 | 4.1 | 0 | 4.1 | 43 | Band 20 | 16.95 | RRZZ-65B-R4
BBB187 | BBB187_J3 | 27.722 | 85.3296 | 155 | 26 | 3 | 0 | 3 | 43 | Band 3 | 16.95 | RRZZ-65B-R4
BBB187 | BBB187_K3 | 27.722 | 85.3296 | 230 | 26 | 2 | 0 | 2 | 43 | Band 3 | 16.95 | RRZZ-65B-R4
BBB187 | BBB187_L3 | 27.722 | 85.3296 | 340 | 26 | 3 | 0 | 3 | 43 | Band 3 | 16.95 | RRZZ-65B-R4
BBB187 | BBB187_J20 | 27.722 | 85.3296 | 155 | 26 | 3 | 0 | 3 | 43 | Band 20 | 16.95 | RRZZ-65B-R4
BBB187 | BBB187_K20 | 27.722 | 85.3296 | 230 | 26 | 2 | 0 | 2 | 43 | Band 20 | 16.95 | RRZZ-65B-R4
BBB187 | BBB187_L20 | 27.722 | 85.3296 | 340 | 26 | 3 | 0 | 3 | 43 | Band 20 | 16.95 | RRZZ-65B-R4
BBB188 | BBB188_J3 | 27.6719 | 85.3228 | 70 | 20 | 2.6 | 0 | 2.6 | 43 | Band 3 | 16.95 | RRZZ-65B-R4
BBB188 | BBB188_K3 | 27.6719 | 85.3228 | 195 | 20 | 2.1 | 0 | 2.1 | 43 | Band 3 | 16.95 | RRZZ-65B-R4
BBB188 | BBB188_L3 | 27.6719 | 85.3228 | 320 | 20 | 3.5 | 0 | 3.5 | 43 | Band 3 | 16.95 | RRZZ-65B-R4
BBB188 | BBB188_J20 | 27.6719 | 85.3228 | 70 | 20 | 2.6 | 0 | 2.6 | 43 | Band 20 | 16.95 | RRZZ-65B-R4
BBB188 | BBB188_K20 | 27.6719 | 85.3228 | 195 | 20 | 2.1 | 0 | 2.1 | 43 | Band 20 | 16.95 | RRZZ-65B-R4
BBB188 | BBB188_L20 | 27.6719 | 85.3228 | 320 | 20 | 3.5 | 0 | 3.5 | 43 | Band 20 | 16.95 | RRZZ-65B-R4
BBB189 | BBB189_J3 | 27.705 | 85.3401 | 0 | 23 | 5 | 0 | 5 | 43 | Band 3 | 16.95 | RRZZ-65B-R4
BBB189 | BBB189_K3 | 27.705 | 85.3401 | 150 | 23 | 5 | 0 | 5 | 43 | Band 3 | 16.95 | RRZZ-65B-R4
BBB189 | BBB189_L3 | 27.705 | 85.3401 | 210 | 23 | 5 | 0 | 5 | 43 | Band 3 | 16.95 | RRZZ-65B-R4
BBB190 | BBB190_J3 | 27.7044 | 85.3313 | 30 | 20 | 4 | 0 | 4 | 43 | Band 3 | 16.95 | RRZZ-65B-R4
BBB190 | BBB190_K3 | 27.7044 | 85.3313 | 110 | 20 | 0.7 | 0 | 0.7 | 43 | Band 3 | 16.95 | RRZZ-65B-R4
BBB190 | BBB190_L3 | 27.7044 | 85.3313 | 270 | 20 | 1.9 | 0 | 1.9 | 43 | Band 3 | 16.95 | RRZZ-65B-R4
BBB190 | BBB190_J20 | 27.7044 | 85.3313 | 30 | 20 | 4 | 0 | 4 | 43 | Band 20 | 16.95 | RRZZ-65B-R4
BBB190 | BBB190_K20 | 27.7044 | 85.3313 | 110 | 20 | 0.7 | 0 | 0.7 | 43 | Band 20 | 16.95 | RRZZ-65B-R4
BBB190 | BBB190_L20 | 27.7044 | 85.3313 | 270 | 20 | 1.9 | 0 | 1.9 | 43 | Band 20 | 16.95 | RRZZ-65B-R4
BBB191 | BBB191_J3 | 27.7137 | 85.3364 | 30 | 20 | 5 | 0 | 5 | 43 | Band 3 | 16.95 | RRZZ-65B-R4
BBB191 | BBB191_K3 | 27.7137 | 85.3364 | 150 | 20 | 5 | 0 | 5 | 43 | Band 3 | 16.95 | RRZZ-65B-R4
BBB191 | BBB191_L3 | 27.7137 | 85.3364 | 260 | 20 | 4 | 0 | 4 | 43 | Band 3 | 16.95 | RRZZ-65B-R4
BBB191 | BBB191_J20 | 27.7137 | 85.3364 | 30 | 20 | 5 | 0 | 5 | 43 | Band 20 | 16.95 | RRZZ-65B-R4
BBB191 | BBB191_K20 | 27.7137 | 85.3364 | 150 | 20 | 5 | 0 | 5 | 43 | Band 20 | 16.95 | RRZZ-65B-R4
BBB191 | BBB191_L20 | 27.7137 | 85.3364 | 260 | 20 | 4 | 0 | 4 | 43 | Band 20 | 16.95 | RRZZ-65B-R4
BBB192 | BBB192_J3 | 27.727 | 85.3358 | 30 | 21 | 0 | 0 | 0 | 43 | Band 3 | 16.95 | RRZZ-65B-R4
BBB192 | BBB192_K3 | 27.727 | 85.3358 | 140 | 21 | 3 | 0 | 3 | 43 | Band 3 | 16.95 | RRZZ-65B-R4
BBB192 | BBB192_L3 | 27.727 | 85.3358 | 260 | 21 | 3 | 0 | 3 | 43 | Band 3 | 16.95 | RRZZ-65B-R4
BBB193 | BBB193_J3 | 27.7293 | 85.3181 | 30 | 20 | 3.4 | 0 | 3.4 | 43 | Band 3 | 16.95 | RRZZ-65B-R4
BBB193 | BBB193_K3 | 27.7293 | 85.3181 | 160 | 20 | 0.2 | 0 | 0.2 | 43 | Band 3 | 16.95 | RRZZ-65B-R4
BBB193 | BBB193_L3 | 27.7293 | 85.3181 | 240 | 20 | 2.4 | 0 | 2.4 | 43 | Band 3 | 16.95 | RRZZ-65B-R4
BBB193 | BBB193_J20 | 27.7293 | 85.3181 | 30 | 20 | 3.4 | 0 | 3.4 | 43 | Band 20 | 16.95 | RRZZ-65B-R4
BBB193 | BBB193_K20 | 27.7293 | 85.3181 | 160 | 20 | 0.2 | 0 | 0.2 | 43 | Band 20 | 16.95 | RRZZ-65B-R4
BBB193 | BBB193_L20 | 27.7293 | 85.3181 | 240 | 20 | 2.4 | 0 | 2.4 | 43 | Band 20 | 16.95 | RRZZ-65B-R4
BBB194 | BBB194_J3 | 27.7192 | 85.3041 | 260 | 23 | 3 | 0 | 3 | 43 | Band 3 | 16.95 | RRZZ-65B-R4
BBB194 | BBB194_K3 | 27.7192 | 85.3041 | 120 | 23 | 4 | 0 | 4 | 43 | Band 3 | 16.95 | RRZZ-65B-R4
BBB194 | BBB194_L3 | 27.7192 | 85.3041 | 180 | 23 | 4 | 0 | 4 | 43 | Band 3 | 16.95 | RRZZ-65B-R4
BBB195 | BBB195_J3 | 27.6769 | 85.311 | 90 | 39 | 7 | 0 | 7 | 43 | Band 3 | 16.95 | RRZZ-65B-R4
BBB195 | BBB195_K3 | 27.6769 | 85.311 | 205 | 39 | 5 | 0 | 5 | 43 | Band 3 | 16.95 | RRZZ-65B-R4
BBB195 | BBB195_L3 | 27.6769 | 85.311 | 280 | 39 | 7 | 0 | 7 | 43 | Band 3 | 16.95 | RRZZ-65B-R4
BBB196 | BBB196_J3 | 27.6723 | 85.3052 | 0 | 20 | 4.5 | 0 | 4.5 | 43 | Band 3 | 16.95 | RRZZ-65B-R4
BBB196 | BBB196_K3 | 27.6723 | 85.3052 | 130 | 20 | 0.5 | 0 | 0.5 | 43 | Band 3 | 16.95 | RRZZ-65B-R4
BBB196 | BBB196_L3 | 27.6723 | 85.3052 | 270 | 20 | 0 | 0 | 0 | 43 | Band 3 | 16.95 | RRZZ-65B-R4
BBB197 | BBB197_J3 | 27.714 | 85.2995 | 0 | 21 | 4.7 | 0 | 4.7 | 43 | Band 3 | 16.95 | RRZZ-65B-R4
BBB197 | BBB197_K3 | 27.714 | 85.2995 | 130 | 21 | 3 | 0 | 3 | 43 | Band 3 | 16.95 | RRZZ-65B-R4
BBB197 | BBB197_L3 | 27.714 | 85.2995 | 240 | 21 | 1.9 | 0 | 1.9 | 43 | Band 3 | 16.95 | RRZZ-65B-R4
BBB197 | BBB197_J20 | 27.714 | 85.2995 | 0 | 21 | 4.7 | 0 | 4.7 | 43 | Band 20 | 16.95 | RRZZ-65B-R4
BBB197 | BBB197_K20 | 27.714 | 85.2995 | 130 | 21 | 3 | 0 | 3 | 43 | Band 20 | 16.95 | RRZZ-65B-R4
BBB197 | BBB197_L20 | 27.714 | 85.2995 | 240 | 21 | 1.9 | 0 | 1.9 | 43 | Band 20 | 16.95 | RRZZ-65B-R4
BBB198 | BBB198_J3 | 27.6696 | 85.31 | 90 | 22 | 0 | 0 | 0 | 43 | Band 3 | 16.95 | RRZZ-65B-R4
BBB198 | BBB198_K3 | 27.6696 | 85.31 | 250 | 22 | 0 | 0 | 0 | 43 | Band 3 | 16.95 | RRZZ-65B-R4
BBB198 | BBB198_L3 | 27.6696 | 85.31 | 345 | 22 | 0 | 0 | 0 | 43 | Band 3 | 16.95 | RRZZ-65B-R4
BBB198 | BBB198_J20 | 27.6696 | 85.31 | 90 | 22 | 0 | 0 | 0 | 43 | Band 20 | 16.95 | RRZZ-65B-R4
BBB198 | BBB198_K20 | 27.6696 | 85.31 | 250 | 22 | 0 | 0 | 0 | 43 | Band 20 | 16.95 | RRZZ-65B-R4
BBB198 | BBB198_L20 | 27.6696 | 85.31 | 345 | 22 | 0 | 0 | 0 | 43 | Band 20 | 16.95 | RRZZ-65B-R4
BBB199 | BBB199_J3 | 27.7242 | 85.312 | 20 | 23 | 4.4 | 0 | 4.4 | 43 | Band 3 | 16.95 | RRZZ-65B-R4
BBB199 | BBB199_K3 | 27.7242 | 85.312 | 160 | 23 | 4.9 | 0 | 4.9 | 43 | Band 3 | 16.95 | RRZZ-65B-R4
BBB199 | BBB199_L3 | 27.7242 | 85.312 | 275 | 23 | 4.8 | 0 | 4.8 | 43 | Band 3 | 16.95 | RRZZ-65B-R4
BBB199 | BBB199_J20 | 27.7242 | 85.312 | 20 | 23 | 4.4 | 0 | 4.4 | 43 | Band 20 | 16.95 | RRZZ-65B-R4
BBB199 | BBB199_K20 | 27.7242 | 85.312 | 160 | 23 | 4.9 | 0 | 4.9 | 43 | Band 20 | 16.95 | RRZZ-65B-R4
BBB199 | BBB199_L20 | 27.7242 | 85.312 | 275 | 23 | 4.8 | 0 | 4.8 | 43 | Band 20 | 16.95 | RRZZ-65B-R4
BBB200 | BBB200_J3 | 27.7224 | 85.3227 | 20 | 23.5 | 2.6 | 0 | 2.6 | 43 | Band 3 | 16.95 | RRZZ-65B-R4
BBB200 | BBB200_K3 | 27.7224 | 85.3227 | 150 | 23.5 | 1.5 | 0 | 1.5 | 43 | Band 3 | 16.95 | RRZZ-65B-R4
BBB200 | BBB200_L3 | 27.7224 | 85.3227 | 300 | 23.5 | 2.1 | 0 | 2.1 | 43 | Band 3 | 16.95 | RRZZ-65B-R4
BBB201 | BBB201_J3 | 27.6675 | 85.3216 | 40 | 35 | 9 | 0 | 9 | 43 | Band 3 | 16.95 | RRZZ-65B-R4
BBB201 | BBB201_K3 | 27.6675 | 85.3216 | 130 | 35 | 9 | 0 | 9 | 43 | Band 3 | 16.95 | RRZZ-65B-R4
BBB201 | BBB201_L3 | 27.6675 | 85.3216 | 220 | 35 | 9 | 0 | 9 | 43 | Band 3 | 16.95 | RRZZ-65B-R4
BBB201 | BBB201_J20 | 27.6675 | 85.3216 | 40 | 35 | 9 | 0 | 9 | 43 | Band 20 | 16.95 | RRZZ-65B-R4
BBB201 | BBB201_K20 | 27.6675 | 85.3216 | 130 | 35 | 9 | 0 | 9 | 43 | Band 20 | 16.95 | RRZZ-65B-R4
BBB201 | BBB201_L20 | 27.6675 | 85.3216 | 220 | 35 | 9 | 0 | 9 | 43 | Band 20 | 16.95 | RRZZ-65B-R4
BBB202 | BBB202_J3 | 27.702 | 85.3005 | 0 | 23 | 1 | 0 | 1 | 43 | Band 3 | 16.95 | RRZZ-65B-R4
BBB202 | BBB202_K3 | 27.702 | 85.3005 | 130 | 23 | 1 | 0 | 1 | 43 | Band 3 | 16.95 | RRZZ-65B-R4
BBB202 | BBB202_L3 | 27.702 | 85.3005 | 270 | 23 | 1 | 0 | 1 | 43 | Band 3 | 16.95 | RRZZ-65B-R4
BBB202 | BBB202_J20 | 27.702 | 85.3005 | 0 | 23 | 1 | 0 | 1 | 43 | Band 20 | 16.95 | RRZZ-65B-R4
BBB202 | BBB202_K20 | 27.702 | 85.3005 | 130 | 23 | 1 | 0 | 1 | 43 | Band 20 | 16.95 | RRZZ-65B-R4
BBB202 | BBB202_L20 | 27.702 | 85.3005 | 270 | 23 | 1 | 0 | 1 | 43 | Band 20 | 16.95 | RRZZ-65B-R4
BBB203 | BBB203_J3 | 27.7175 | 85.294 | 20 | 20 | 2 | 0 | 2 | 43 | Band 3 | 16.95 | RRZZ-65B-R4
BBB203 | BBB203_K3 | 27.7175 | 85.294 | 125 | 20 | 2 | 0 | 2 | 43 | Band 3 | 16.95 | RRZZ-65B-R4
BBB203 | BBB203_L3 | 27.7175 | 85.294 | 270 | 20 | 2 | 0 | 2 | 43 | Band 3 | 16.95 | RRZZ-65B-R4
BBB203 | BBB203_J20 | 27.7175 | 85.294 | 20 | 20 | 2 | 0 | 2 | 43 | Band 20 | 16.95 | RRZZ-65B-R4
BBB203 | BBB203_K20 | 27.7175 | 85.294 | 125 | 20 | 2 | 0 | 2 | 43 | Band 20 | 16.95 | RRZZ-65B-R4
BBB203 | BBB203_L20 | 27.7175 | 85.294 | 270 | 20 | 2 | 0 | 2 | 43 | Band 20 | 16.95 | RRZZ-65B-R4
BBB204 | BBB204_J3 | 27.697 | 85.2849 | 20 | 19 | 0 | 0 | 0 | 43 | Band 3 | 16.95 | RRZZ-65B-R4
BBB204 | BBB204_K3 | 27.697 | 85.2849 | 150 | 19 | 0 | 0 | 0 | 43 | Band 3 | 16.95 | RRZZ-65B-R4
BBB204 | BBB204_L3 | 27.697 | 85.2849 | 280 | 19 | 0 | 0 | 0 | 43 | Band 3 | 16.95 | RRZZ-65B-R4
BBB205 | BBB205_J3 | 27.6859 | 85.3029 | 140 | 22 | 2 | 0 | 2 | 43 | Band 3 | 16.95 | RRZZ-65B-R4
BBB205 | BBB205_K3 | 27.6859 | 85.3029 | 240 | 22 | 2 | 0 | 2 | 43 | Band 3 | 16.95 | RRZZ-65B-R4
BBB205 | BBB205_L3 | 27.6859 | 85.3029 | 350 | 22 | 2 | 0 | 2 | 43 | Band 3 | 16.95 | RRZZ-65B-R4
BBB205 | BBB205_J20 | 27.6859 | 85.3029 | 140 | 22 | 2 | 0 | 2 | 43 | Band 20 | 16.95 | RRZZ-65B-R4
BBB205 | BBB205_K20 | 27.6859 | 85.3029 | 240 | 22 | 2 | 0 | 2 | 43 | Band 20 | 16.95 | RRZZ-65B-R4
BBB205 | BBB205_L20 | 27.6859 | 85.3029 | 350 | 22 | 2 | 0 | 2 | 43 | Band 20 | 16.95 | RRZZ-65B-R4
BBB206 | BBB206_J3 | 27.6647 | 85.3281 | 95 | 22 | 0 | 0 | 0 | 43 | Band 3 | 16.95 | RRZZ-65B-R4
BBB206 | BBB206_K3 | 27.6647 | 85.3281 | 235 | 22 | 0 | 0 | 0 | 43 | Band 3 | 16.95 | RRZZ-65B-R4
BBB206 | BBB206_L3 | 27.6647 | 85.3281 | 325 | 22 | 0 | 0 | 0 | 43 | Band 3 | 16.95 | RRZZ-65B-R4
BBB207 | BBB207_J3 | 27.6901 | 85.2967 | 10 | 24 | 0 | 0 | 0 | 43 | Band 3 | 16.95 | RRZZ-65B-R4
BBB207 | BBB207_K3 | 27.6901 | 85.2967 | 100 | 24 | 0.4 | 0 | 0.4 | 43 | Band 3 | 16.95 | RRZZ-65B-R4
BBB207 | BBB207_L3 | 27.6901 | 85.2967 | 240 | 24 | 0.3 | 0 | 0.3 | 43 | Band 3 | 16.95 | RRZZ-65B-R4
BBB207 | BBB207_J20 | 27.6901 | 85.2967 | 10 | 24 | 0 | 0 | 0 | 43 | Band 20 | 16.95 | RRZZ-65B-R4
BBB207 | BBB207_K20 | 27.6901 | 85.2967 | 100 | 24 | 0.4 | 0 | 0.4 | 43 | Band 20 | 16.95 | RRZZ-65B-R4
BBB207 | BBB207_L20 | 27.6901 | 85.2967 | 240 | 24 | 0.3 | 0 | 0.3 | 43 | Band 20 | 16.95 | RRZZ-65B-R4
BBB208 | BBB208_J3 | 27.7031 | 85.2823 | 0 | 20 | 0.8 | 0 | 0.8 | 43 | Band 3 | 16.95 | RRZZ-65B-R4
BBB208 | BBB208_K3 | 27.7031 | 85.2823 | 130 | 20 | 0.3 | 0 | 0.3 | 43 | Band 3 | 16.95 | RRZZ-65B-R4
BBB208 | BBB208_L3 | 27.7031 | 85.2823 | 250 | 20 | 0.1 | 0 | 0.1 | 43 | Band 3 | 16.95 | RRZZ-65B-R4
BBB208 | BBB208_J20 | 27.7031 | 85.2823 | 0 | 20 | 0.8 | 0 | 0.8 | 43 | Band 20 | 16.95 | RRZZ-65B-R4
BBB208 | BBB208_K20 | 27.7031 | 85.2823 | 130 | 20 | 0.3 | 0 | 0.3 | 43 | Band 20 | 16.95 | RRZZ-65B-R4
BBB208 | BBB208_L20 | 27.7031 | 85.2823 | 250 | 20 | 0.1 | 0 | 0.1 | 43 | Band 20 | 16.95 | RRZZ-65B-R4
BBB209 | BBB209_J3 | 27.6899 | 85.331 | 0 | 33 | 0 | 0 | 0 | 43 | Band 3 | 16.95 | RRZZ-65B-R4
BBB209 | BBB209_K3 | 27.6899 | 85.331 | 45 | 33 | 0.3 | 0 | 0.3 | 43 | Band 3 | 16.95 | RRZZ-65B-R4
BBB209 | BBB209_L3 | 27.6899 | 85.331 | 150 | 33 | 0 | 0 | 0 | 43 | Band 3 | 16.95 | RRZZ-65B-R4
BBB210 | BBB210_J3 | 27.682 | 85.3474 | 110 | 20 | 3 | 0 | 3 | 43 | Band 3 | 16.95 | RRZZ-65B-R4
BBB210 | BBB210_K3 | 27.682 | 85.3474 | 180 | 20 | 4 | 0 | 4 | 43 | Band 3 | 16.95 | RRZZ-65B-R4
BBB210 | BBB210_L3 | 27.682 | 85.3474 | 270 | 20 | 5 | 0 | 5 | 43 | Band 3 | 16.95 | RRZZ-65B-R4
BBB210 | BBB210_J20 | 27.682 | 85.3474 | 110 | 20 | 3 | 0 | 3 | 43 | Band 20 | 16.95 | RRZZ-65B-R4
BBB210 | BBB210_K20 | 27.682 | 85.3474 | 180 | 20 | 4 | 0 | 4 | 43 | Band 20 | 16.95 | RRZZ-65B-R4
BBB210 | BBB210_L20 | 27.682 | 85.3474 | 270 | 20 | 5 | 0 | 5 | 43 | Band 20 | 16.95 | RRZZ-65B-R4
BBB211 | BBB211_J3 | 27.7019 | 85.3235 | 20 | 26 | 6 | 0 | 6 | 43 | Band 3 | 16.95 | RRZZ-65B-R4
BBB211 | BBB211_K3 | 27.7019 | 85.3235 | 120 | 26 | 1.6 | 0 | 1.6 | 43 | Band 3 | 16.95 | RRZZ-65B-R4
BBB211 | BBB211_L3 | 27.7019 | 85.3235 | 210 | 26 | 1.7 | 0 | 1.7 | 43 | Band 3 | 16.95 | RRZZ-65B-R4
BBB211 | BBB211_J20 | 27.7019 | 85.3235 | 20 | 26 | 6 | 0 | 6 | 43 | Band 20 | 16.95 | RRZZ-65B-R4
BBB211 | BBB211_K20 | 27.7019 | 85.3235 | 120 | 26 | 1.6 | 0 | 1.6 | 43 | Band 20 | 16.95 | RRZZ-65B-R4
BBB211 | BBB211_L20 | 27.7019 | 85.3235 | 210 | 26 | 1.7 | 0 | 1.7 | 43 | Band 20 | 16.95 | RRZZ-65B-R4
BBB212 | BBB212_J3 | 27.6934 | 85.3038 | 60 | 20 | 0 | 0 | 0 | 43 | Band 3 | 16.95 | RRZZ-65B-R4
BBB212 | BBB212_K3 | 27.6934 | 85.3038 | 150 | 20 | 2 | 0 | 2 | 43 | Band 3 | 16.95 | RRZZ-65B-R4
BBB212 | BBB212_L3 | 27.6934 | 85.3038 | 310 | 20 | 1 | 0 | 1 | 43 | Band 3 | 16.95 | RRZZ-65B-R4
BBB212 | BBB212_J20 | 27.6934 | 85.3038 | 60 | 20 | 0 | 0 | 0 | 43 | Band 20 | 16.95 | RRZZ-65B-R4
BBB212 | BBB212_K20 | 27.6934 | 85.3038 | 150 | 20 | 2 | 0 | 2 | 43 | Band 20 | 16.95 | RRZZ-65B-R4
BBB212 | BBB212_L20 | 27.6934 | 85.3038 | 310 | 20 | 1 | 0 | 1 | 43 | Band 20 | 16.95 | RRZZ-65B-R4
BBB213 | BBB213_J3 | 27.686 | 85.3354 | 55 | 22 | 0 | 0 | 0 | 43 | Band 3 | 16.95 | RRZZ-65B-R4
BBB213 | BBB213_K3 | 27.686 | 85.3354 | 195 | 22 | 0 | 0 | 0 | 43 | Band 3 | 16.95 | RRZZ-65B-R4
BBB213 | BBB213_L3 | 27.686 | 85.3354 | 300 | 22 | 0 | 0 | 0 | 43 | Band 3 | 16.95 | RRZZ-65B-R4
BBB213 | BBB213_J20 | 27.686 | 85.3354 | 55 | 22 | 0 | 0 | 0 | 43 | Band 20 | 16.95 | RRZZ-65B-R4
BBB213 | BBB213_K20 | 27.686 | 85.3354 | 195 | 22 | 0 | 0 | 0 | 43 | Band 20 | 16.95 | RRZZ-65B-R4
BBB213 | BBB213_L20 | 27.686 | 85.3354 | 300 | 22 | 0 | 0 | 0 | 43 | Band 20 | 16.95 | RRZZ-65B-R4
BBB214 | BBB214_J3 | 27.7013 | 85.3468 | 60 | 23 | 2.4 | 0 | 2.4 | 43 | Band 3 | 16.95 | RRZZ-65B-R4
BBB214 | BBB214_K3 | 27.7013 | 85.3468 | 150 | 23 | 0.3 | 0 | 0.3 | 43 | Band 3 | 16.95 | RRZZ-65B-R4
BBB214 | BBB214_L3 | 27.7013 | 85.3468 | 310 | 23 | 3.1 | 0 | 3.1 | 43 | Band 3 | 16.95 | RRZZ-65B-R4
BBB214 | BBB214_J20 | 27.7013 | 85.3468 | 60 | 23 | 2.4 | 0 | 2.4 | 43 | Band 20 | 16.95 | RRZZ-65B-R4
BBB214 | BBB214_K20 | 27.7013 | 85.3468 | 150 | 23 | 0.3 | 0 | 0.3 | 43 | Band 20 | 16.95 | RRZZ-65B-R4
BBB214 | BBB214_L20 | 27.7013 | 85.3468 | 310 | 23 | 3.1 | 0 | 3.1 | 43 | Band 20 | 16.95 | RRZZ-65B-R4
BBB215 | BBB215_J3 | 27.7002 | 85.3076 | 340 | 29 | 2.8 | 0 | 2.8 | 43 | Band 3 | 16.95 | RRZZ-65B-R4
BBB215 | BBB215_K3 | 27.7002 | 85.3076 | 140 | 29 | 0 | 0 | 0 | 43 | Band 3 | 16.95 | RRZZ-65B-R4
BBB215 | BBB215_L3 | 27.7002 | 85.3076 | 190 | 29 | 3.5 | 0 | 3.5 | 43 | Band 3 | 16.95 | RRZZ-65B-R4
BBB215 | BBB215_J20 | 27.7002 | 85.3076 | 340 | 29 | 2.8 | 0 | 2.8 | 43 | Band 20 | 16.95 | RRZZ-65B-R4
BBB215 | BBB215_K20 | 27.7002 | 85.3076 | 140 | 29 | 0 | 0 | 0 | 43 | Band 20 | 16.95 | RRZZ-65B-R4
BBB215 | BBB215_L20 | 27.7002 | 85.3076 | 190 | 29 | 3.5 | 0 | 3.5 | 43 | Band 20 | 16.95 | RRZZ-65B-R4
BBB216 | BBB216_J3 | 27.7029 | 85.3132 | 100 | 14 | 2 | 0 | 2 | 43 | Band 3 | 16.95 | RRZZ-65B-R4
BBB216 | BBB216_K3 | 27.7029 | 85.3132 | 230 | 14 | 2 | 0 | 2 | 43 | Band 3 | 16.95 | RRZZ-65B-R4
BBB216 | BBB216_L3 | 27.7029 | 85.3132 | 335 | 14 | 2 | 0 | 2 | 43 | Band 3 | 16.95 | RRZZ-65B-R4
BBB217 | BBB217_J3 | 27.6969 | 85.3324 | 40 | 21 | 5 | 0 | 5 | 43 | Band 3 | 16.95 | RRZZ-65B-R4
BBB217 | BBB217_K3 | 27.6969 | 85.3324 | 100 | 21 | 3 | 0 | 3 | 43 | Band 3 | 16.95 | RRZZ-65B-R4
BBB217 | BBB217_L3 | 27.6969 | 85.3324 | 300 | 21 | 5 | 0 | 5 | 43 | Band 3 | 16.95 | RRZZ-65B-R4
BBB217 | BBB217_J20 | 27.6969 | 85.3324 | 40 | 21 | 5 | 0 | 5 | 43 | Band 20 | 16.95 | RRZZ-65B-R4
BBB217 | BBB217_K20 | 27.6969 | 85.3324 | 100 | 21 | 3 | 0 | 3 | 43 | Band 20 | 16.95 | RRZZ-65B-R4
BBB217 | BBB217_L20 | 27.6969 | 85.3324 | 300 | 21 | 5 | 0 | 5 | 43 | Band 20 | 16.95 | RRZZ-65B-R4
BBB218 | BBB218_J3 | 27.7305 | 85.3128 | 20 | 27 | 1 | 0 | 1 | 43 | Band 3 | 16.95 | RRZZ-65B-R4
BBB218 | BBB218_K3 | 27.7305 | 85.3128 | 180 | 27 | 2 | 0 | 2 | 43 | Band 3 | 16.95 | RRZZ-65B-R4
BBB218 | BBB218_L3 | 27.7305 | 85.3128 | 310 | 27 | 2 | 0 | 2 | 43 | Band 3 | 16.95 | RRZZ-65B-R4
BBB218 | BBB218_J20 | 27.7305 | 85.3128 | 20 | 27 | 1 | 0 | 1 | 43 | Band 20 | 16.95 | RRZZ-65B-R4
BBB218 | BBB218_K20 | 27.7305 | 85.3128 | 180 | 27 | 2 | 0 | 2 | 43 | Band 20 | 16.95 | RRZZ-65B-R4
BBB218 | BBB218_L20 | 27.7305 | 85.3128 | 310 | 27 | 2 | 0 | 2 | 43 | Band 20 | 16.95 | RRZZ-65B-R4
BBB219 | BBB219_J3 | 27.7341 | 85.3114 | 0 | 23 | 0 | 0 | 0 | 43 | Band 3 | 16.95 | RRZZ-65B-R4
BBB219 | BBB219_K3 | 27.7341 | 85.3114 | 120 | 23 | 0 | 0 | 0 | 43 | Band 3 | 16.95 | RRZZ-65B-R4
BBB219 | BBB219_L3 | 27.7341 | 85.3114 | 240 | 23 | 0 | 0 | 0 | 43 | Band 3 | 16.95 | RRZZ-65B-R4
BBB220 | BBB220_J3 | 27.6933 | 85.3373 | 0 | 23 | 0 | 0 | 0 | 43 | Band 3 | 16.95 | RRZZ-65B-R4
BBB220 | BBB220_K3 | 27.6933 | 85.3373 | 120 | 23 | 0 | 0 | 0 | 43 | Band 3 | 16.95 | RRZZ-65B-R4
BBB220 | BBB220_L3 | 27.6933 | 85.3373 | 240 | 23 | 0 | 0 | 0 | 43 | Band 3 | 16.95 | RRZZ-65B-R4
BBB221 | BBB221_J3 | 27.6966 | 85.3172 | 0 | 14 | 1 | 0 | 1 | 43 | Band 3 | 16.95 | RRZZ-65B-R4
BBB221 | BBB221_K3 | 27.6966 | 85.3172 | 130 | 14 | 3 | 0 | 3 | 43 | Band 3 | 16.95 | RRZZ-65B-R4
BBB221 | BBB221_L3 | 27.6966 | 85.3172 | 170 | 14 | 2 | 0 | 2 | 43 | Band 3 | 16.95 | RRZZ-65B-R4
BBB222 | BBB222_J3 | 27.7181 | 85.3097 | 0 | 22 | 0 | 0 | 0 | 43 | Band 3 | 16.95 | RRZZ-65B-R4
BBB222 | BBB222_K3 | 27.7181 | 85.3097 | 120 | 22 | 0 | 0 | 0 | 43 | Band 3 | 16.95 | RRZZ-65B-R4
BBB222 | BBB222_L3 | 27.7181 | 85.3097 | 190 | 22 | 0 | 0 | 0 | 43 | Band 3 | 16.95 | RRZZ-65B-R4
BBB223 | BBB223_J3 | 27.6607 | 85.323 | 0 | 24 | 1.7 | 0 | 1.7 | 43 | Band 3 | 16.95 | RRZZ-65B-R4
BBB223 | BBB223_K3 | 27.6607 | 85.323 | 190 | 24 | 1.9 | 0 | 1.9 | 43 | Band 3 | 16.95 | RRZZ-65B-R4
BBB223 | BBB223_L3 | 27.6607 | 85.323 | 250 | 24 | 2.4 | 0 | 2.4 | 43 | Band 3 | 16.95 | RRZZ-65B-R4
BBB223 | BBB223_J20 | 27.6607 | 85.323 | 0 | 24 | 1.7 | 0 | 1.7 | 43 | Band 20 | 16.95 | RRZZ-65B-R4
BBB223 | BBB223_K20 | 27.6607 | 85.323 | 190 | 24 | 1.9 | 0 | 1.9 | 43 | Band 20 | 16.95 | RRZZ-65B-R4
BBB223 | BBB223_L20 | 27.6607 | 85.323 | 250 | 24 | 2.4 | 0 | 2.4 | 43 | Band 20 | 16.95 | RRZZ-65B-R4
BBB224 | BBB224_J3 | 27.6806 | 85.3169 | 0 | 30 | 0 | 0 | 0 | 43 | Band 3 | 16.95 | RRZZ-65B-R4
BBB224 | BBB224_K3 | 27.6806 | 85.3169 | 135 | 30 | 0 | 0 | 0 | 43 | Band 3 | 16.95 | RRZZ-65B-R4
BBB224 | BBB224_L3 | 27.6806 | 85.3169 | 250 | 30 | 0 | 0 | 0 | 43 | Band 3 | 16.95 | RRZZ-65B-R4
BBB224 | BBB224_J20 | 27.6806 | 85.3169 | 0 | 30 | 0 | 0 | 0 | 43 | Band 20 | 16.95 | RRZZ-65B-R4
BBB224 | BBB224_K20 | 27.6806 | 85.3169 | 135 | 30 | 0 | 0 | 0 | 43 | Band 20 | 16.95 | RRZZ-65B-R4
BBB224 | BBB224_L20 | 27.6806 | 85.3169 | 250 | 30 | 0 | 0 | 0 | 43 | Band 20 | 16.95 | RRZZ-65B-R4
BBB225 | BBB225_J3 | 27.7333 | 85.3358 | 10 | 23 | 6 | 0 | 6 | 43 | Band 3 | 16.95 | RRZZ-65B-R4
BBB225 | BBB225_K3 | 27.7333 | 85.3358 | 140 | 23 | 3.9 | 0 | 3.9 | 43 | Band 3 | 16.95 | RRZZ-65B-R4
BBB225 | BBB225_L3 | 27.7333 | 85.3358 | 280 | 23 | 5.5 | 0 | 5.5 | 43 | Band 3 | 16.95 | RRZZ-65B-R4
BBB225 | BBB225_J20 | 27.7333 | 85.3358 | 10 | 23 | 6 | 0 | 6 | 43 | Band 20 | 16.95 | RRZZ-65B-R4
BBB225 | BBB225_K20 | 27.7333 | 85.3358 | 140 | 23 | 3.9 | 0 | 3.9 | 43 | Band 20 | 16.95 | RRZZ-65B-R4
BBB225 | BBB225_L20 | 27.7333 | 85.3358 | 280 | 23 | 5.5 | 0 | 5.5 | 43 | Band 20 | 16.95 | RRZZ-65B-R4
BBB226 | BBB226_J3 | 27.7083 | 85.2842 | 0 | 32 | 0 | 0 | 0 | 43 | Band 3 | 16.95 | RRZZ-65B-R4
BBB226 | BBB226_K3 | 27.7083 | 85.2842 | 80 | 32 | 0 | 0 | 0 | 43 | Band 3 | 16.95 | RRZZ-65B-R4
BBB226 | BBB226_L3 | 27.7083 | 85.2842 | 235 | 32 | 0 | 0 | 0 | 43 | Band 3 | 16.95 | RRZZ-65B-R4
BBB227 | BBB227_J3 | 27.702 | 85.3111 | 10 | 26 | 2.7 | 0 | 2.7 | 43 | Band 3 | 16.95 | RRZZ-65B-R4
BBB227 | BBB227_K3 | 27.702 | 85.3111 | 145 | 26 | 0.3 | 0 | 0.3 | 43 | Band 3 | 16.95 | RRZZ-65B-R4
BBB227 | BBB227_L3 | 27.702 | 85.3111 | 320 | 26 | 4.3 | 0 | 4.3 | 43 | Band 3 | 16.95 | RRZZ-65B-R4
BBB227 | BBB227_J20 | 27.702 | 85.3111 | 10 | 26 | 2.7 | 0 | 2.7 | 43 | Band 20 | 16.95 | RRZZ-65B-R4
BBB227 | BBB227_K20 | 27.702 | 85.3111 | 145 | 26 | 0.3 | 0 | 0.3 | 43 | Band 20 | 16.95 | RRZZ-65B-R4
BBB227 | BBB227_L20 | 27.702 | 85.3111 | 320 | 26 | 4.3 | 0 | 4.3 | 43 | Band 20 | 16.95 | RRZZ-65B-R4
BBB228 | BBB228_J3 | 27.6985 | 85.3409 | 170 | 23 | 0.5 | 0 | 0.5 | 43 | Band 3 | 16.95 | RRZZ-65B-R4
BBB228 | BBB228_K3 | 27.6985 | 85.3409 | 260 | 23 | 1 | 0 | 1 | 43 | Band 3 | 16.95 | RRZZ-65B-R4
BBB228 | BBB228_L3 | 27.6985 | 85.3409 | 40 | 23 | 0 | 0 | 0 | 43 | Band 3 | 16.95 | RRZZ-65B-R4
BBB229 | BBB229_J3 | 27.7022 | 85.3063 | 50 | 23 | 7 | 0 | 7 | 43 | Band 3 | 16.95 | RRZZ-65B-R4
BBB229 | BBB229_K3 | 27.7022 | 85.3063 | 160 | 23 | 1 | 0 | 1 | 43 | Band 3 | 16.95 | RRZZ-65B-R4
BBB229 | BBB229_L3 | 27.7022 | 85.3063 | 220 | 23 | 3 | 0 | 3 | 43 | Band 3 | 16.95 | RRZZ-65B-R4
BBB230 | BBB230_J3 | 27.6953 | 85.3318 | 80 | 26 | 3.9 | 0 | 3.9 | 43 | Band 3 | 16.95 | RRZZ-65B-R4
BBB230 | BBB230_K3 | 27.6953 | 85.3318 | 180 | 26 | 1.6 | 0 | 1.6 | 43 | Band 3 | 16.95 | RRZZ-65B-R4
BBB230 | BBB230_L3 | 27.6953 | 85.3318 | 280 | 26 | 3.2 | 0 | 3.2 | 43 | Band 3 | 16.95 | RRZZ-65B-R4
BBB230 | BBB230_J20 | 27.6953 | 85.3318 | 80 | 26 | 3.9 | 0 | 3.9 | 43 | Band 20 | 16.95 | RRZZ-65B-R4
BBB230 | BBB230_K20 | 27.6953 | 85.3318 | 180 | 26 | 1.6 | 0 | 1.6 | 43 | Band 20 | 16.95 | RRZZ-65B-R4
BBB230 | BBB230_L20 | 27.6953 | 85.3318 | 280 | 26 | 3.2 | 0 | 3.2 | 43 | Band 20 | 16.95 | RRZZ-65B-R4
BBB231 | BBB231_J3 | 27.6859 | 85.3147 | 0 | 26 | 0 | 0 | 0 | 43 | Band 3 | 16.95 | RRZZ-65B-R4
BBB231 | BBB231_K3 | 27.6859 | 85.3147 | 120 | 26 | 0 | 0 | 0 | 43 | Band 3 | 16.95 | RRZZ-65B-R4
BBB231 | BBB231_L3 | 27.6859 | 85.3147 | 240 | 26 | 0 | 0 | 0 | 43 | Band 3 | 16.95 | RRZZ-65B-R4
BBB232 | BBB232_J3 | 27.6796 | 85.3484 | 0 | 25 | 0 | 0 | 0 | 43 | Band 3 | 16.95 | RRZZ-65B-R4
BBB232 | BBB232_K3 | 27.6796 | 85.3484 | 120 | 25 | 0 | 0 | 0 | 43 | Band 3 | 16.95 | RRZZ-65B-R4
BBB232 | BBB232_L3 | 27.6796 | 85.3484 | 240 | 25 | 0 | 0 | 0 | 43 | Band 3 | 16.95 | RRZZ-65B-R4
BBB233 | BBB233_J3 | 27.7156 | 85.3148 | 0 | 22 | 2 | 0 | 2 | 43 | Band 3 | 16.95 | RRZZ-65B-R4
BBB233 | BBB233_K3 | 27.7156 | 85.3148 | 90 | 22 | 2 | 0 | 2 | 43 | Band 3 | 16.95 | RRZZ-65B-R4
BBB233 | BBB233_L3 | 27.7156 | 85.3148 | 200 | 22 | 2 | 0 | 2 | 43 | Band 3 | 16.95 | RRZZ-65B-R4
BBB233 | BBB233_J20 | 27.7156 | 85.3148 | 0 | 22 | 2 | 0 | 2 | 43 | Band 20 | 16.95 | RRZZ-65B-R4
BBB233 | BBB233_K20 | 27.7156 | 85.3148 | 90 | 22 | 2 | 0 | 2 | 43 | Band 20 | 16.95 | RRZZ-65B-R4
BBB233 | BBB233_L20 | 27.7156 | 85.3148 | 200 | 22 | 2 | 0 | 2 | 43 | Band 20 | 16.95 | RRZZ-65B-R4

## NBIOT cells Annex-ii (prnt)
PropertyID | CellID | Latitude | Longitude | Azimuth | Ant HT | MT | ET | Total Downtilt | Maximum TX Power (dBm) | Assigned Carrier | Ant Gain (dBi) | Antenna Device
BBB001 | BBB001_J20(1) | 27.6973 | 85.3286 | 0 | 35 | 2 | 0 | 2 | 43 | Band 20 | 16.95 | RRZZ-65B-R4
BBB001 | BBB001_K20(1) | 27.6973 | 85.3286 | 90 | 35 | 5 | 0 | 5 | 43 | Band 20 | 16.95 | RRZZ-65B-R4
BBB001 | BBB001_L20(1) | 27.6973 | 85.3286 | 140 | 35 | 0 | 0 | 0 | 43 | Band 20 | 16.95 | RRZZ-65B-R4
BBB002 | BBB002_J20(1) | 27.7006 | 85.3284 | 140 | 26 | 0 | 0 | 0 | 43 | Band 20 | 16.95 | RRZZ-65B-R4
BBB002 | BBB002_K20(1) | 27.7006 | 85.3284 | 230 | 26 | 0 | 0 | 0 | 43 | Band 20 | 16.95 | RRZZ-65B-R4
BBB002 | BBB002_L20(1) | 27.7006 | 85.3284 | 270 | 26 | 0 | 0 | 0 | 43 | Band 20 | 16.95 | RRZZ-65B-R4
BBB003 | BBB003_J20(1) | 27.7055 | 85.3226 | 350 | 35 | 0 | 0 | 0 | 43 | Band 20 | 16.95 | RRZZ-65B-R4
BBB003 | BBB003_K20(1) | 27.7055 | 85.3226 | 190 | 35 | 0 | 0 | 0 | 43 | Band 20 | 16.95 | RRZZ-65B-R4
BBB003 | BBB003_L20(1) | 27.7055 | 85.3226 | 235 | 35 | 2.5 | 0 | 2.5 | 43 | Band 20 | 16.95 | RRZZ-65B-R4
BBB004 | BBB004_J20(1) | 27.7078 | 85.3125 | 20 | 29 | 10 | 0 | 10 | 43 | Band 20 | 16.95 | RRZZ-65B-R4
BBB004 | BBB004_K20(1) | 27.7078 | 85.3125 | 160 | 29 | 6 | 0 | 6 | 43 | Band 20 | 16.95 | RRZZ-65B-R4
BBB004 | BBB004_L20(1) | 27.7078 | 85.3125 | 220 | 29 | 10 | 0 | 10 | 43 | Band 20 | 16.95 | RRZZ-65B-R4
BBB006 | BBB006_J20(1) | 27.7246 | 85.3057 | 60 | 21.5 | 4.5 | 0 | 4.5 | 43 | Band 20 | 16.95 | RRZZ-65B-R4
BBB006 | BBB006_K20(1) | 27.7246 | 85.3057 | 150 | 21.5 | 2 | 0 | 2 | 43 | Band 20 | 16.95 | RRZZ-65B-R4
BBB006 | BBB006_L20(1) | 27.7246 | 85.3057 | 250 | 21.5 | 11.4 | 0 | 11.4 | 43 | Band 20 | 16.95 | RRZZ-65B-R4
BBB011 | BBB011_J20(1) | 27.6975 | 85.3093 | 180 | 23 | 5.9 | 0 | 5.9 | 43 | Band 20 | 16.95 | RRZZ-65B-R4
BBB011 | BBB011_K20(1) | 27.6975 | 85.3093 | 290 | 23 | 0 | 0 | 0 | 43 | Band 20 | 16.95 | RRZZ-65B-R4
BBB011 | BBB011_L20(1) | 27.6975 | 85.3093 | 340 | 23 | 0.3 | 0 | 0.3 | 43 | Band 20 | 16.95 | RRZZ-65B-R4
BBB013 | BBB013_J20(1) | 27.7122 | 85.2877 | 30 | 19 | 7 | 0 | 7 | 43 | Band 20 | 16.95 | RRZZ-65B-R4
BBB013 | BBB013_K20(1) | 27.7122 | 85.2877 | 130 | 19 | 3 | 0 | 3 | 43 | Band 20 | 16.95 | RRZZ-65B-R4
BBB013 | BBB013_L20(1) | 27.7122 | 85.2877 | 210 | 19 | 1 | 0 | 1 | 43 | Band 20 | 16.95 | RRZZ-65B-R4
BBB015 | BBB015_J20(1) | 27.6915 | 85.3167 | 40 | 25 | 9 | 0 | 9 | 43 | Band 20 | 16.95 | RRZZ-65B-R4
BBB015 | BBB015_K20(1) | 27.6915 | 85.3167 | 160 | 25 | 8 | 0 | 8 | 43 | Band 20 | 16.95 | RRZZ-65B-R4
BBB015 | BBB015_L20(1) | 27.6915 | 85.3167 | 280 | 25 | 10 | 0 | 10 | 43 | Band 20 | 16.95 | RRZZ-65B-R4
BBB020 | BBB020_J20(1) | 27.705 | 85.2911 | 120 | 49 | 0 | 0 | 0 | 43 | Band 20 | 16.95 | RRZZ-65B-R4
BBB020 | BBB020_K20(1) | 27.705 | 85.2911 | 220 | 49 | 0 | 0 | 0 | 43 | Band 20 | 16.95 | RRZZ-65B-R4
BBB020 | BBB020_L20(1) | 27.705 | 85.2911 | 340 | 49 | 0 | 0 | 0 | 43 | Band 20 | 16.95 | RRZZ-65B-R4
BBB022 | BBB022_J20(1) | 27.7215 | 85.3345 | 10 | 22 | 4 | 0 | 4 | 43 | Band 20 | 16.95 | RRZZ-65B-R4
BBB022 | BBB022_K20(1) | 27.7215 | 85.3345 | 140 | 22 | 7 | 0 | 7 | 43 | Band 20 | 16.95 | RRZZ-65B-R4
BBB022 | BBB022_L20(1) | 27.7215 | 85.3345 | 230 | 22 | 5 | 0 | 5 | 43 | Band 20 | 16.95 | RRZZ-65B-R4
BBB025 | BBB025_J20(1) | 27.7042 | 85.3098 | 140 | 26 | 6 | 0 | 6 | 43 | Band 20 | 16.95 | RRZZ-65B-R4
BBB025 | BBB025_K20(1) | 27.7042 | 85.3098 | 220 | 26 | 7 | 0 | 7 | 43 | Band 20 | 16.95 | RRZZ-65B-R4
BBB025 | BBB025_L20(1) | 27.7042 | 85.3098 | 320 | 26 | 6 | 0 | 6 | 43 | Band 20 | 16.95 | RRZZ-65B-R4
BBB028 | BBB028_J20(1) | 27.713 | 85.3065 | 30 | 23 | 9 | 0 | 9 | 43 | Band 20 | 16.95 | RRZZ-65B-R4
BBB028 | BBB028_K20(1) | 27.713 | 85.3065 | 150 | 23 | 1.6 | 0 | 1.6 | 43 | Band 20 | 16.95 | RRZZ-65B-R4
BBB028 | BBB028_L20(1) | 27.713 | 85.3065 | 240 | 23 | 4.7 | 0 | 4.7 | 43 | Band 20 | 16.95 | RRZZ-65B-R4
BBB030 | BBB030_J20(1) | 27.7056 | 85.3262 | 60 | 23 | 0 | 0 | 0 | 43 | Band 20 | 16.95 | RRZZ-65B-R4
BBB030 | BBB030_K20(1) | 27.7056 | 85.3262 | 130 | 23 | 8 | 0 | 8 | 43 | Band 20 | 16.95 | RRZZ-65B-R4
BBB030 | BBB030_L20(1) | 27.7056 | 85.3262 | 305 | 23 | 3 | 0 | 3 | 43 | Band 20 | 16.95 | RRZZ-65B-R4
BBB033 | BBB033_J20(1) | 27.7168 | 85.334 | 120 | 22 | 3 | 0 | 3 | 43 | Band 20 | 16.95 | RRZZ-65B-R4
BBB033 | BBB033_K20(1) | 27.7168 | 85.334 | 240 | 22 | 5 | 0 | 5 | 43 | Band 20 | 16.95 | RRZZ-65B-R4
BBB033 | BBB033_L20(1) | 27.7168 | 85.334 | 340 | 22 | 3 | 0 | 3 | 43 | Band 20 | 16.95 | RRZZ-65B-R4
BBB034 | BBB034_J20(1) | 27.7181 | 85.3281 | 0 | 22 | 1 | 0 | 1 | 43 | Band 20 | 16.95 | RRZZ-65B-R4
BBB034 | BBB034_K20(1) | 27.7181 | 85.3281 | 160 | 22 | 7.8 | 0 | 7.8 | 43 | Band 20 | 16.95 | RRZZ-65B-R4
BBB034 | BBB034_L20(1) | 27.7181 | 85.3281 | 250 | 22 | 3.7 | 0 | 3.7 | 43 | Band 20 | 16.95 | RRZZ-65B-R4
BBB036 | BBB036_J20(1) | 27.7073 | 85.3433 | 0 | 29 | 3 | 0 | 3 | 43 | Band 20 | 16.95 | RRZZ-65B-R4
BBB036 | BBB036_K20(1) | 27.7073 | 85.3433 | 120 | 29 | 3 | 0 | 3 | 43 | Band 20 | 16.95 | RRZZ-65B-R4
BBB036 | BBB036_L20(1) | 27.7073 | 85.3433 | 270 | 29 | 2 | 0 | 2 | 43 | Band 20 | 16.95 | RRZZ-65B-R4
BBB037 | BBB037_J20(1) | 27.7313 | 85.3088 | 340 | 23 | 4 | 0 | 4 | 43 | Band 20 | 16.95 | RRZZ-65B-R4
BBB037 | BBB037_K20(1) | 27.7313 | 85.3088 | 20 | 23 | 6 | 0 | 6 | 43 | Band 20 | 16.95 | RRZZ-65B-R4
BBB037 | BBB037_L20(1) | 27.7313 | 85.3088 | 185 | 23 | 6 | 0 | 6 | 43 | Band 20 | 16.95 | RRZZ-65B-R4
BBB038 | BBB038_J20(1) | 27.7079 | 85.3321 | 0 | 23 | 4 | 0 | 4 | 43 | Band 20 | 16.95 | RRZZ-65B-R4
BBB038 | BBB038_K20(1) | 27.7079 | 85.3321 | 160 | 23 | 3 | 0 | 3 | 43 | Band 20 | 16.95 | RRZZ-65B-R4
BBB038 | BBB038_L20(1) | 27.7079 | 85.3321 | 220 | 23 | 6 | 0 | 6 | 43 | Band 20 | 16.95 | RRZZ-65B-R4
BBB039 | BBB039_J20(1) | 27.7091 | 85.3218 | 310 | 26 | 7.2 | 0 | 7.2 | 43 | Band 20 | 16.95 | RRZZ-65B-R4
BBB039 | BBB039_K20(1) | 27.7091 | 85.3218 | 80 | 26 | 7.5 | 0 | 7.5 | 43 | Band 20 | 16.95 | RRZZ-65B-R4
BBB039 | BBB039_L20(1) | 27.7091 | 85.3218 | 150 | 26 | 3.3 | 0 | 3.3 | 43 | Band 20 | 16.95 | RRZZ-65B-R4
BBB040 | BBB040_J20(1) | 27.7005 | 85.3377 | 20 | 23 | 3.4 | 0 | 3.4 | 43 | Band 20 | 16.95 | RRZZ-65B-R4
BBB040 | BBB040_K20(1) | 27.7005 | 85.3377 | 150 | 23 | 4.9 | 0 | 4.9 | 43 | Band 20 | 16.95 | RRZZ-65B-R4
BBB040 | BBB040_L20(1) | 27.7005 | 85.3377 | 330 | 23 | 2.6 | 0 | 2.6 | 43 | Band 20 | 16.95 | RRZZ-65B-R4
BBB041 | BBB041_J20(1) | 27.7166 | 85.3113 | 0 | 32 | 6 | 0 | 6 | 43 | Band 20 | 16.95 | RRZZ-65B-R4
BBB041 | BBB041_K20(1) | 27.7166 | 85.3113 | 170 | 32 | 10 | 0 | 10 | 43 | Band 20 | 16.95 | RRZZ-65B-R4
BBB041 | BBB041_L20(1) | 27.7166 | 85.3113 | 220 | 32 | 7 | 0 | 7 | 43 | Band 20 | 16.95 | RRZZ-65B-R4
BBB042 | BBB042_J20(1) | 27.6993 | 85.305 | 70 | 25 | 8.5 | 0 | 8.5 | 43 | Band 20 | 16.95 | RRZZ-65B-R4
BBB042 | BBB042_K20(1) | 27.6993 | 85.305 | 230 | 25 | 8.2 | 0 | 8.2 | 43 | Band 20 | 16.95 | RRZZ-65B-R4
BBB042 | BBB042_L20(1) | 27.6993 | 85.305 | 305 | 25 | 9.4 | 0 | 9.4 | 43 | Band 20 | 16.95 | RRZZ-65B-R4
BBB043 | BBB043_J20(1) | 27.7115 | 85.3186 | 330 | 23 | 3.1 | 0 | 3.1 | 43 | Band 20 | 16.95 | RRZZ-65B-R4
BBB043 | BBB043_K20(1) | 27.7115 | 85.3186 | 90 | 23 | 3.5 | 0 | 3.5 | 43 | Band 20 | 16.95 | RRZZ-65B-R4
BBB043 | BBB043_L20(1) | 27.7115 | 85.3186 | 170 | 23 | 4.2 | 0 | 4.2 | 43 | Band 20 | 16.95 | RRZZ-65B-R4
BBB046 | BBB046_J20(1) | 27.7026 | 85.3086 | 55 | 32 | 11 | 0 | 11 | 43 | Band 20 | 16.95 | RRZZ-65B-R4
BBB046 | BBB046_K20(1) | 27.7026 | 85.3086 | 160 | 32 | 4 | 0 | 4 | 43 | Band 20 | 16.95 | RRZZ-65B-R4
BBB046 | BBB046_L20(1) | 27.7026 | 85.3086 | 315 | 32 | 12 | 0 | 12 | 43 | Band 20 | 16.95 | RRZZ-65B-R4
BBB052 | BBB052_J20(1) | 27.6979 | 85.3447 | 60 | 23 | 4 | 0 | 4 | 43 | Band 20 | 16.95 | RRZZ-65B-R4
BBB052 | BBB052_K20(1) | 27.6979 | 85.3447 | 160 | 23 | 4 | 0 | 4 | 43 | Band 20 | 16.95 | RRZZ-65B-R4
BBB052 | BBB052_L20(1) | 27.6979 | 85.3447 | 300 | 23 | 4 | 0 | 4 | 43 | Band 20 | 16.95 | RRZZ-65B-R4
BBB053 | BBB053_J20(1) | 27.7109 | 85.3146 | 0 | 23 | 10 | 0 | 10 | 43 | Band 20 | 16.95 | RRZZ-65B-R4
BBB053 | BBB053_K20(1) | 27.7109 | 85.3146 | 160 | 23 | 5 | 0 | 5 | 43 | Band 20 | 16.95 | RRZZ-65B-R4
BBB053 | BBB053_L20(1) | 27.7109 | 85.3146 | 230 | 23 | 7 | 0 | 7 | 43 | Band 20 | 16.95 | RRZZ-65B-R4
BBB055 | BBB055_J20(1) | 27.7032 | 85.3209 | 30 | 29 | 2 | 0 | 2 | 43 | Band 20 | 16.95 | RRZZ-65B-R4
BBB055 | BBB055_K20(1) | 27.7032 | 85.3209 | 130 | 29 | 2 | 0 | 2 | 43 | Band 20 | 16.95 | RRZZ-65B-R4
BBB055 | BBB055_L20(1) | 27.7032 | 85.3209 | 255 | 29 | 6 | 0 | 6 | 43 | Band 20 | 16.95 | RRZZ-65B-R4
BBB058 | BBB058_J20(1) | 27.69 | 85.3229 | 20 | 23 | 5 | 0 | 5 | 43 | Band 20 | 16.95 | RRZZ-65B-R4
BBB058 | BBB058_K20(1) | 27.69 | 85.3229 | 160 | 23 | 6 | 0 | 6 | 43 | Band 20 | 16.95 | RRZZ-65B-R4
BBB058 | BBB058_L20(1) | 27.69 | 85.3229 | 220 | 23 | 2 | 0 | 2 | 43 | Band 20 | 16.95 | RRZZ-65B-R4
BBB061 | BBB061_J20(1) | 27.721 | 85.3192 | 95 | 26 | 0 | 0 | 0 | 43 | Band 20 | 16.95 | RRZZ-65B-R4
BBB061 | BBB061_K20(1) | 27.721 | 85.3192 | 255 | 26 | 0 | 0 | 0 | 43 | Band 20 | 16.95 | RRZZ-65B-R4
BBB061 | BBB061_L20(1) | 27.721 | 85.3192 | 355 | 26 | 0 | 0 | 0 | 43 | Band 20 | 16.95 | RRZZ-65B-R4
BBB062 | BBB062_J20(1) | 27.7051 | 85.3124 | 0 | 23 | 3 | 0 | 3 | 43 | Band 20 | 16.95 | RRZZ-65B-R4
BBB062 | BBB062_K20(1) | 27.7051 | 85.3124 | 150 | 23 | 1 | 0 | 1 | 43 | Band 20 | 16.95 | RRZZ-65B-R4
BBB062 | BBB062_L20(1) | 27.7051 | 85.3124 | 280 | 23 | 1 | 0 | 1 | 43 | Band 20 | 16.95 | RRZZ-65B-R4
BBB063 | BBB063_J20(1) | 27.6796 | 85.3395 | 20 | 23 | 1 | 0 | 1 | 43 | Band 20 | 16.95 | RRZZ-65B-R4
BBB063 | BBB063_K20(1) | 27.6796 | 85.3395 | 150 | 23 | 5 | 0 | 5 | 43 | Band 20 | 16.95 | RRZZ-65B-R4
BBB063 | BBB063_L20(1) | 27.6796 | 85.3395 | 210 | 23 | 3 | 0 | 3 | 43 | Band 20 | 16.95 | RRZZ-65B-R4
BBB064 | BBB064_J20(1) | 27.6789 | 85.3436 | 20 | 22 | 5 | 0 | 5 | 43 | Band 20 | 16.95 | RRZZ-65B-R4
BBB064 | BBB064_K20(1) | 27.6789 | 85.3436 | 170 | 22 | 5 | 0 | 5 | 43 | Band 20 | 16.95 | RRZZ-65B-R4
BBB064 | BBB064_L20(1) | 27.6789 | 85.3436 | 270 | 22 | 7 | 0 | 7 | 43 | Band 20 | 16.95 | RRZZ-65B-R4
BBB065 | BBB065_J20(1) | 27.7354 | 85.3315 | 50 | 26 | 4 | 0 | 4 | 43 | Band 20 | 16.95 | RRZZ-65B-R4
BBB065 | BBB065_K20(1) | 27.7354 | 85.3315 | 205 | 26 | 7 | 0 | 7 | 43 | Band 20 | 16.95 | RRZZ-65B-R4
BBB065 | BBB065_L20(1) | 27.7354 | 85.3315 | 280 | 26 | 4 | 0 | 4 | 43 | Band 20 | 16.95 | RRZZ-65B-R4
BBB071 | BBB071_J20(1) | 27.6694 | 85.3313 | 10 | 20 | 8 | 0 | 8 | 43 | Band 20 | 16.95 | RRZZ-65B-R4
BBB071 | BBB071_K20(1) | 27.6694 | 85.3313 | 120 | 20 | 8 | 0 | 8 | 43 | Band 20 | 16.95 | RRZZ-65B-R4
BBB071 | BBB071_L20(1) | 27.6694 | 85.3313 | 260 | 20 | 10 | 0 | 10 | 43 | Band 20 | 16.95 | RRZZ-65B-R4
BBB072 | BBB072_J20(1) | 27.7269 | 85.3114 | 340 | 23 | 4.8 | 0 | 4.8 | 43 | Band 20 | 16.95 | RRZZ-65B-R4
BBB072 | BBB072_K20(1) | 27.7269 | 85.3114 | 130 | 23 | 5 | 0 | 5 | 43 | Band 20 | 16.95 | RRZZ-65B-R4
BBB072 | BBB072_L20(1) | 27.7269 | 85.3114 | 200 | 23 | 4 | 0 | 4 | 43 | Band 20 | 16.95 | RRZZ-65B-R4
BBB073 | BBB073_J20(1) | 27.6947 | 85.3404 | 30 | 22 | 2 | 0 | 2 | 43 | Band 20 | 16.95 | RRZZ-65B-R4
BBB073 | BBB073_K20(1) | 27.6947 | 85.3404 | 170 | 22 | 8 | 0 | 8 | 43 | Band 20 | 16.95 | RRZZ-65B-R4
BBB073 | BBB073_L20(1) | 27.6947 | 85.3404 | 280 | 22 | 5 | 0 | 5 | 43 | Band 20 | 16.95 | RRZZ-65B-R4
BBB074 | BBB074_J20(1) | 27.6867 | 85.3417 | 0 | 24 | 3.9 | 0 | 3.9 | 43 | Band 20 | 16.95 | RRZZ-65B-R4
BBB074 | BBB074_K20(1) | 27.6867 | 85.3417 | 90 | 24 | 5.4 | 0 | 5.4 | 43 | Band 20 | 16.95 | RRZZ-65B-R4
BBB074 | BBB074_L20(1) | 27.6867 | 85.3417 | 250 | 24 | 3.9 | 0 | 3.9 | 43 | Band 20 | 16.95 | RRZZ-65B-R4
BBB075 | BBB075_J20(1) | 27.7128 | 85.324 | 50 | 23 | 6 | 0 | 6 | 43 | Band 20 | 16.95 | RRZZ-65B-R4
BBB075 | BBB075_K20(1) | 27.7128 | 85.324 | 180 | 23 | 5 | 0 | 5 | 43 | Band 20 | 16.95 | RRZZ-65B-R4
BBB075 | BBB075_L20(1) | 27.7128 | 85.324 | 250 | 23 | 6 | 0 | 6 | 43 | Band 20 | 16.95 | RRZZ-65B-R4
BBB076 | BBB076_J20(1) | 27.7079 | 85.3071 | 120 | 26 | 3 | 0 | 3 | 43 | Band 20 | 16.95 | RRZZ-65B-R4
BBB076 | BBB076_K20(1) | 27.7079 | 85.3071 | 200 | 26 | 7 | 0 | 7 | 43 | Band 20 | 16.95 | RRZZ-65B-R4
BBB076 | BBB076_L20(1) | 27.7079 | 85.3071 | 310 | 26 | 4 | 0 | 4 | 43 | Band 20 | 16.95 | RRZZ-65B-R4
BBB078 | BBB078_J20(1) | 27.7149 | 85.3298 | 0 | 26 | 5.8 | 0 | 5.8 | 43 | Band 20 | 16.95 | RRZZ-65B-R4
BBB078 | BBB078_K20(1) | 27.7149 | 85.3298 | 120 | 26 | 6 | 0 | 6 | 43 | Band 20 | 16.95 | RRZZ-65B-R4
BBB078 | BBB078_L20(1) | 27.7149 | 85.3298 | 220 | 26 | 5.6 | 0 | 5.6 | 43 | Band 20 | 16.95 | RRZZ-65B-R4
BBB080 | BBB080_J20(1) | 27.7172 | 85.3018 | 70 | 23 | 0.2 | 0 | 0.2 | 43 | Band 20 | 16.95 | RRZZ-65B-R4
BBB080 | BBB080_K20(1) | 27.7172 | 85.3018 | 220 | 23 | 2.6 | 0 | 2.6 | 43 | Band 20 | 16.95 | RRZZ-65B-R4
BBB080 | BBB080_L20(1) | 27.7172 | 85.3018 | 350 | 23 | 2.4 | 0 | 2.4 | 43 | Band 20 | 16.95 | RRZZ-65B-R4
BBB082 | BBB082_J20(1) | 27.7049 | 85.3172 | 120 | 23 | 7 | 0 | 7 | 43 | Band 20 | 16.95 | RRZZ-65B-R4
BBB082 | BBB082_K20(1) | 27.7049 | 85.3172 | 200 | 23 | 6 | 0 | 6 | 43 | Band 20 | 16.95 | RRZZ-65B-R4
BBB082 | BBB082_L20(1) | 27.7049 | 85.3172 | 330 | 23 | 4 | 0 | 4 | 43 | Band 20 | 16.95 | RRZZ-65B-R4
BBB083 | BBB083_J20(1) | 27.7195 | 85.2972 | 10 | 22 | 5 | 0 | 5 | 43 | Band 20 | 16.95 | RRZZ-65B-R4
BBB083 | BBB083_K20(1) | 27.7195 | 85.2972 | 150 | 22 | 4 | 0 | 4 | 43 | Band 20 | 16.95 | RRZZ-65B-R4
BBB083 | BBB083_L20(1) | 27.7195 | 85.2972 | 245 | 22 | 4 | 0 | 4 | 43 | Band 20 | 16.95 | RRZZ-65B-R4
BBB085 | BBB085_J20(1) | 27.6882 | 85.3346 | 115 | 33 | 7 | 0 | 7 | 43 | Band 20 | 16.95 | RRZZ-65B-R4
BBB085 | BBB085_K20(1) | 27.6882 | 85.3346 | 180 | 33 | 5 | 0 | 5 | 43 | Band 20 | 16.95 | RRZZ-65B-R4
BBB085 | BBB085_L20(1) | 27.6882 | 85.3346 | 330 | 33 | 5 | 0 | 5 | 43 | Band 20 | 16.95 | RRZZ-65B-R4
BBB089 | BBB089_J20(1) | 27.701 | 85.3419 | 20 | 23 | 9 | 0 | 9 | 43 | Band 20 | 16.95 | RRZZ-65B-R4
BBB089 | BBB089_K20(1) | 27.701 | 85.3419 | 140 | 23 | 8 | 0 | 8 | 43 | Band 20 | 16.95 | RRZZ-65B-R4
BBB089 | BBB089_L20(1) | 27.701 | 85.3419 | 270 | 23 | 8 | 0 | 8 | 43 | Band 20 | 16.95 | RRZZ-65B-R4
BBB090 | BBB090_J20(1) | 27.6915 | 85.3406 | 30 | 23 | 4 | 0 | 4 | 43 | Band 20 | 16.95 | RRZZ-65B-R4
BBB090 | BBB090_K20(1) | 27.6915 | 85.3406 | 140 | 23 | 5 | 0 | 5 | 43 | Band 20 | 16.95 | RRZZ-65B-R4
BBB090 | BBB090_L20(1) | 27.6915 | 85.3406 | 230 | 23 | 1 | 0 | 1 | 43 | Band 20 | 16.95 | RRZZ-65B-R4
BBB091 | BBB091_J20(1) | 27.6967 | 85.3044 | 30 | 23 | 0.1 | 0 | 0.1 | 43 | Band 20 | 16.95 | RRZZ-65B-R4
BBB091 | BBB091_K20(1) | 27.6967 | 85.3044 | 150 | 23 | 1.2 | 0 | 1.2 | 43 | Band 20 | 16.95 | RRZZ-65B-R4
BBB091 | BBB091_L20(1) | 27.6967 | 85.3044 | 230 | 23 | 0.4 | 0 | 0.4 | 43 | Band 20 | 16.95 | RRZZ-65B-R4
BBB094 | BBB094_J20(1) | 27.722 | 85.3031 | 0 | 23 | 7.8 | 0 | 7.8 | 43 | Band 20 | 16.95 | RRZZ-65B-R4
BBB094 | BBB094_K20(1) | 27.722 | 85.3031 | 100 | 23 | 4 | 0 | 4 | 43 | Band 20 | 16.95 | RRZZ-65B-R4
BBB094 | BBB094_L20(1) | 27.722 | 85.3031 | 240 | 23 | 7.7 | 0 | 7.7 | 43 | Band 20 | 16.95 | RRZZ-65B-R4
BBB096 | BBB096_J20(1) | 27.6952 | 85.2902 | 50 | 23 | 5.8 | 0 | 5.8 | 43 | Band 20 | 16.95 | RRZZ-65B-R4
BBB096 | BBB096_K20(1) | 27.6952 | 85.2902 | 185 | 23 | 3.4 | 0 | 3.4 | 43 | Band 20 | 16.95 | RRZZ-65B-R4
BBB096 | BBB096_L20(1) | 27.6952 | 85.2902 | 280 | 23 | 2.8 | 0 | 2.8 | 43 | Band 20 | 16.95 | RRZZ-65B-R4
BBB097 | BBB097_J20(1) | 27.7108 | 85.303 | 0 | 26 | 1.2 | 0 | 1.2 | 43 | Band 20 | 16.95 | RRZZ-65B-R4
BBB097 | BBB097_K20(1) | 27.7108 | 85.303 | 130 | 26 | 1.9 | 0 | 1.9 | 43 | Band 20 | 16.95 | RRZZ-65B-R4
BBB097 | BBB097_L20(1) | 27.7108 | 85.303 | 240 | 26 | 0.7 | 0 | 0.7 | 43 | Band 20 | 16.95 | RRZZ-65B-R4
BBB098 | BBB098_J20(1) | 27.7248 | 85.3154 | 30 | 26 | 4 | 0 | 4 | 43 | Band 20 | 16.95 | RRZZ-65B-R4
BBB098 | BBB098_K20(1) | 27.7248 | 85.3154 | 160 | 26 | 3 | 0 | 3 | 43 | Band 20 | 16.95 | RRZZ-65B-R4
BBB098 | BBB098_L20(1) | 27.7248 | 85.3154 | 280 | 26 | 3 | 0 | 3 | 43 | Band 20 | 16.95 | RRZZ-65B-R4
BBB100 | BBB100_J20(1) | 27.698 | 85.3208 | 35 | 32 | 2 | 0 | 2 | 43 | Band 20 | 16.95 | RRZZ-65B-R4
BBB100 | BBB100_K20(1) | 27.698 | 85.3208 | 160 | 32 | 5 | 0 | 5 | 43 | Band 20 | 16.95 | RRZZ-65B-R4
BBB100 | BBB100_L20(1) | 27.698 | 85.3208 | 300 | 32 | 6 | 0 | 6 | 43 | Band 20 | 16.95 | RRZZ-65B-R4
BBB104 | BBB104_J20(1) | 27.7318 | 85.318 | 40 | 23 | 6 | 0 | 6 | 43 | Band 20 | 16.95 | RRZZ-65B-R4
BBB104 | BBB104_K20(1) | 27.7318 | 85.318 | 155 | 23 | 5 | 0 | 5 | 43 | Band 20 | 16.95 | RRZZ-65B-R4
BBB104 | BBB104_L20(1) | 27.7318 | 85.318 | 240 | 23 | 6 | 0 | 6 | 43 | Band 20 | 16.95 | RRZZ-65B-R4
BBB105 | BBB105_J20(1) | 27.7187 | 85.3463 | 10 | 28 | 9.5 | 0 | 9.5 | 43 | Band 20 | 16.95 | RRZZ-65B-R4
BBB105 | BBB105_K20(1) | 27.7187 | 85.3463 | 130 | 28 | 6.8 | 0 | 6.8 | 43 | Band 20 | 16.95 | RRZZ-65B-R4
BBB105 | BBB105_L20(1) | 27.7187 | 85.3463 | 220 | 28 | 9 | 0 | 9 | 43 | Band 20 | 16.95 | RRZZ-65B-R4
BBB106 | BBB106_J20(1) | 27.6826 | 85.3332 | 35 | 23 | 7 | 0 | 7 | 43 | Band 20 | 16.95 | RRZZ-65B-R4
BBB106 | BBB106_K20(1) | 27.6826 | 85.3332 | 190 | 23 | 3.2 | 0 | 3.2 | 43 | Band 20 | 16.95 | RRZZ-65B-R4
BBB106 | BBB106_L20(1) | 27.6826 | 85.3332 | 270 | 23 | 4.7 | 0 | 4.7 | 43 | Band 20 | 16.95 | RRZZ-65B-R4
BBB107 | BBB107_J20(1) | 27.6958 | 85.3365 | 20 | 26 | 1 | 0 | 1 | 43 | Band 20 | 16.95 | RRZZ-65B-R4
BBB107 | BBB107_K20(1) | 27.6958 | 85.3365 | 120 | 26 | 1 | 0 | 1 | 43 | Band 20 | 16.95 | RRZZ-65B-R4
BBB107 | BBB107_L20(1) | 27.6958 | 85.3365 | 300 | 26 | 1 | 0 | 1 | 43 | Band 20 | 16.95 | RRZZ-65B-R4
BBB108 | BBB108_J20(1) | 27.7251 | 85.3224 | 50 | 26 | 5.3 | 0 | 5.3 | 43 | Band 20 | 16.95 | RRZZ-65B-R4
BBB108 | BBB108_K20(1) | 27.7251 | 85.3224 | 230 | 26 | 4 | 0 | 4 | 43 | Band 20 | 16.95 | RRZZ-65B-R4
BBB108 | BBB108_L20(1) | 27.7251 | 85.3224 | 330 | 26 | 3.6 | 0 | 3.6 | 43 | Band 20 | 16.95 | RRZZ-65B-R4
BBB110 | BBB110_J20(1) | 27.689 | 85.3447 | 10 | 25 | 6.5 | 0 | 6.5 | 43 | Band 20 | 16.95 | RRZZ-65B-R4
BBB110 | BBB110_K20(1) | 27.689 | 85.3447 | 150 | 25 | 6 | 0 | 6 | 43 | Band 20 | 16.95 | RRZZ-65B-R4
BBB110 | BBB110_L20(1) | 27.689 | 85.3447 | 270 | 25 | 6.5 | 0 | 6.5 | 43 | Band 20 | 16.95 | RRZZ-65B-R4
BBB112 | BBB112_J20(1) | 27.7133 | 85.3414 | 0 | 23 | 7 | 0 | 7 | 43 | Band 20 | 16.95 | RRZZ-65B-R4
BBB112 | BBB112_K20(1) | 27.7133 | 85.3414 | 120 | 23 | 9 | 0 | 9 | 43 | Band 20 | 16.95 | RRZZ-65B-R4
BBB112 | BBB112_L20(1) | 27.7133 | 85.3414 | 280 | 23 | 10 | 0 | 10 | 43 | Band 20 | 16.95 | RRZZ-65B-R4
BBB113 | BBB113_J20(1) | 27.7179 | 85.3068 | 50 | 29 | 4 | 0 | 4 | 43 | Band 20 | 16.95 | RRZZ-65B-R4
BBB113 | BBB113_K20(1) | 27.7179 | 85.3068 | 150 | 29 | 10 | 0 | 10 | 43 | Band 20 | 16.95 | RRZZ-65B-R4
BBB113 | BBB113_L20(1) | 27.7179 | 85.3068 | 260 | 29 | 4 | 0 | 4 | 43 | Band 20 | 16.95 | RRZZ-65B-R4
BBB116 | BBB116_J20(1) | 27.7217 | 85.3093 | 5 | 23 | 5 | 0 | 5 | 43 | Band 20 | 16.95 | RRZZ-65B-R4
BBB116 | BBB116_K20(1) | 27.7217 | 85.3093 | 150 | 23 | 4 | 0 | 4 | 43 | Band 20 | 16.95 | RRZZ-65B-R4
BBB116 | BBB116_L20(1) | 27.7217 | 85.3093 | 280 | 23 | 5 | 0 | 5 | 43 | Band 20 | 16.95 | RRZZ-65B-R4
BBB117 | BBB117_J20(1) | 27.6935 | 85.3122 | 30 | 26 | 5 | 0 | 5 | 43 | Band 20 | 16.95 | RRZZ-65B-R4
BBB117 | BBB117_K20(1) | 27.6935 | 85.3122 | 160 | 26 | 4 | 0 | 4 | 43 | Band 20 | 16.95 | RRZZ-65B-R4
BBB117 | BBB117_L20(1) | 27.6935 | 85.3122 | 200 | 26 | 3 | 0 | 3 | 43 | Band 20 | 16.95 | RRZZ-65B-R4
BBB118 | BBB118_J20(1) | 27.6829 | 85.345 | 105 | 22 | 6 | 0 | 6 | 43 | Band 20 | 16.95 | RRZZ-65B-R4
BBB118 | BBB118_K20(1) | 27.6829 | 85.345 | 195 | 22 | 2 | 0 | 2 | 43 | Band 20 | 16.95 | RRZZ-65B-R4
BBB118 | BBB118_L20(1) | 27.6829 | 85.345 | 290 | 22 | 7 | 0 | 7 | 43 | Band 20 | 16.95 | RRZZ-65B-R4
BBB119 | BBB119_J20(1) | 27.7 | 85.3128 | 20 | 23 | 4 | 0 | 4 | 43 | Band 20 | 16.95 | RRZZ-65B-R4
BBB119 | BBB119_K20(1) | 27.7 | 85.3128 | 90 | 23 | 0 | 0 | 0 | 43 | Band 20 | 16.95 | RRZZ-65B-R4
BBB119 | BBB119_L20(1) | 27.7 | 85.3128 | 280 | 23 | 6 | 0 | 6 | 43 | Band 20 | 16.95 | RRZZ-65B-R4
BBB120 | BBB120_J20(1) | 27.7185 | 85.3379 | 30 | 22 | 6 | 0 | 6 | 43 | Band 20 | 16.95 | RRZZ-65B-R4
BBB120 | BBB120_K20(1) | 27.7185 | 85.3379 | 120 | 22 | 5 | 0 | 5 | 43 | Band 20 | 16.95 | RRZZ-65B-R4
BBB120 | BBB120_L20(1) | 27.7185 | 85.3379 | 220 | 22 | 3 | 0 | 3 | 43 | Band 20 | 16.95 | RRZZ-65B-R4
BBB123 | BBB123_J20(1) | 27.7106 | 85.3102 | 70 | 26 | 6 | 0 | 6 | 43 | Band 20 | 16.95 | RRZZ-65B-R4
BBB123 | BBB123_K20(1) | 27.7106 | 85.3102 | 160 | 26 | 5 | 0 | 5 | 43 | Band 20 | 16.95 | RRZZ-65B-R4
BBB123 | BBB123_L20(1) | 27.7106 | 85.3102 | 320 | 26 | 6 | 0 | 6 | 43 | Band 20 | 16.95 | RRZZ-65B-R4
BBB124 | BBB124_J20(1) | 27.7155 | 85.3092 | 0 | 29 | 7 | 0 | 7 | 43 | Band 20 | 16.95 | RRZZ-65B-R4
BBB124 | BBB124_K20(1) | 27.7155 | 85.3092 | 130 | 29 | 10 | 0 | 10 | 43 | Band 20 | 16.95 | RRZZ-65B-R4
BBB124 | BBB124_L20(1) | 27.7155 | 85.3092 | 300 | 29 | 10 | 0 | 10 | 43 | Band 20 | 16.95 | RRZZ-65B-R4
BBB125 | BBB125_J20(1) | 27.7143 | 85.3112 | 40 | 29 | 2 | 0 | 2 | 43 | Band 20 | 16.95 | RRZZ-65B-R4
BBB125 | BBB125_K20(1) | 27.7143 | 85.3112 | 135 | 29 | 1.6 | 0 | 1.6 | 43 | Band 20 | 16.95 | RRZZ-65B-R4
BBB125 | BBB125_L20(1) | 27.7143 | 85.3112 | 240 | 29 | 0 | 0 | 0 | 43 | Band 20 | 16.95 | RRZZ-65B-R4
BBB127 | BBB127_J20(1) | 27.6879 | 85.3504 | 80 | 29 | 0 | 0 | 0 | 43 | Band 20 | 16.95 | RRZZ-65B-R4
BBB127 | BBB127_K20(1) | 27.6879 | 85.3504 | 270 | 29 | 0 | 0 | 0 | 43 | Band 20 | 16.95 | RRZZ-65B-R4
BBB127 | BBB127_L20(1) | 27.6879 | 85.3504 | 0 | 29 | 0 | 0 | 0 | 43 | Band 20 | 16.95 | RRZZ-65B-R4
BBB128 | BBB128_J20(1) | 27.6916 | 85.3267 | 60 | 40 | 5 | 0 | 5 | 43 | Band 20 | 16.95 | RRZZ-65B-R4
BBB128 | BBB128_K20(1) | 27.6916 | 85.3267 | 165 | 40 | 2 | 0 | 2 | 43 | Band 20 | 16.95 | RRZZ-65B-R4
BBB128 | BBB128_L20(1) | 27.6916 | 85.3267 | 300 | 40 | 3 | 0 | 3 | 43 | Band 20 | 16.95 | RRZZ-65B-R4
BBB132 | BBB132_J20(1) | 27.6843 | 85.3126 | 30 | 29 | 5 | 0 | 5 | 43 | Band 20 | 16.95 | RRZZ-65B-R4
BBB132 | BBB132_K20(1) | 27.6843 | 85.3126 | 100 | 29 | 6 | 0 | 6 | 43 | Band 20 | 16.95 | RRZZ-65B-R4
BBB132 | BBB132_L20(1) | 27.6843 | 85.3126 | 280 | 29 | 5 | 0 | 5 | 43 | Band 20 | 16.95 | RRZZ-65B-R4
BBB133 | BBB133_J20(1) | 27.6659 | 85.3246 | 0 | 22 | 2 | 0 | 2 | 43 | Band 20 | 16.95 | RRZZ-65B-R4
BBB133 | BBB133_K20(1) | 27.6659 | 85.3246 | 140 | 22 | 2 | 0 | 2 | 43 | Band 20 | 16.95 | RRZZ-65B-R4
BBB133 | BBB133_L20(1) | 27.6659 | 85.3246 | 240 | 22 | 1 | 0 | 1 | 43 | Band 20 | 16.95 | RRZZ-65B-R4
BBB134 | BBB134_J20(1) | 27.6727 | 85.3282 | 90 | 25 | 3 | 0 | 3 | 43 | Band 20 | 16.95 | RRZZ-65B-R4
BBB134 | BBB134_K20(1) | 27.6727 | 85.3282 | 240 | 25 | 2.4 | 0 | 2.4 | 43 | Band 20 | 16.95 | RRZZ-65B-R4
BBB134 | BBB134_L20(1) | 27.6727 | 85.3282 | 350 | 25 | 3 | 0 | 3 | 43 | Band 20 | 16.95 | RRZZ-65B-R4
BBB139 | BBB139_J20(1) | 27.6872 | 85.3172 | 130 | 23 | 5 | 0 | 5 | 43 | Band 20 | 16.95 | RRZZ-65B-R4
BBB139 | BBB139_K20(1) | 27.6872 | 85.3172 | 200 | 23 | 8 | 0 | 8 | 43 | Band 20 | 16.95 | RRZZ-65B-R4
BBB139 | BBB139_L20(1) | 27.6872 | 85.3172 | 330 | 23 | 5 | 0 | 5 | 43 | Band 20 | 16.95 | RRZZ-65B-R4
BBB140 | BBB140_J20(1) | 27.6749 | 85.3026 | 10 | 29 | 5 | 0 | 5 | 43 | Band 20 | 16.95 | RRZZ-65B-R4
BBB140 | BBB140_K20(1) | 27.6749 | 85.3026 | 210 | 29 | 5 | 0 | 5 | 43 | Band 20 | 16.95 | RRZZ-65B-R4
BBB140 | BBB140_L20(1) | 27.6749 | 85.3026 | 310 | 29 | 4 | 0 | 4 | 43 | Band 20 | 16.95 | RRZZ-65B-R4
BBB141 | BBB141_J20(1) | 27.6777 | 85.3263 | 105 | 23 | 0 | 0 | 0 | 43 | Band 20 | 16.95 | RRZZ-65B-R4
BBB141 | BBB141_K20(1) | 27.6777 | 85.3263 | 190 | 23 | 0 | 0 | 0 | 43 | Band 20 | 16.95 | RRZZ-65B-R4
BBB141 | BBB141_L20(1) | 27.6777 | 85.3263 | 330 | 23 | 0 | 0 | 0 | 43 | Band 20 | 16.95 | RRZZ-65B-R4
BBB142 | BBB142_J20(1) | 27.6721 | 85.3135 | 10 | 44 | 7.7 | 0 | 7.7 | 43 | Band 20 | 16.95 | RRZZ-65B-R4
BBB142 | BBB142_K20(1) | 27.6721 | 85.3135 | 160 | 44 | 3.4 | 0 | 3.4 | 43 | Band 20 | 16.95 | RRZZ-65B-R4
BBB142 | BBB142_L20(1) | 27.6721 | 85.3135 | 220 | 44 | 4.6 | 0 | 4.6 | 43 | Band 20 | 16.95 | RRZZ-65B-R4
BBB143 | BBB143_J20(1) | 27.6783 | 85.3099 | 40 | 26 | 3.1 | 0 | 3.1 | 43 | Band 20 | 16.95 | RRZZ-65B-R4
BBB143 | BBB143_K20(1) | 27.6783 | 85.3099 | 160 | 26 | 3.6 | 0 | 3.6 | 43 | Band 20 | 16.95 | RRZZ-65B-R4
BBB143 | BBB143_L20(1) | 27.6783 | 85.3099 | 260 | 26 | 4.2 | 0 | 4.2 | 43 | Band 20 | 16.95 | RRZZ-65B-R4
BBB146 | BBB146_J20(1) | 27.669 | 85.3234 | 140 | 26 | 2.4 | 0 | 2.4 | 43 | Band 20 | 16.95 | RRZZ-65B-R4
BBB146 | BBB146_K20(1) | 27.669 | 85.3234 | 260 | 26 | 0.3 | 0 | 0.3 | 43 | Band 20 | 16.95 | RRZZ-65B-R4
BBB146 | BBB146_L20(1) | 27.669 | 85.3234 | 340 | 26 | 3 | 0 | 3 | 43 | Band 20 | 16.95 | RRZZ-65B-R4
BBB151 | BBB151_J20(1) | 27.6766 | 85.3219 | 60 | 25.5 | 5 | 0 | 5 | 43 | Band 20 | 16.95 | RRZZ-65B-R4
BBB151 | BBB151_K20(1) | 27.6766 | 85.3219 | 170 | 25.5 | 3 | 0 | 3 | 43 | Band 20 | 16.95 | RRZZ-65B-R4
BBB151 | BBB151_L20(1) | 27.6766 | 85.3219 | 270 | 25.5 | 2 | 0 | 2 | 43 | Band 20 | 16.95 | RRZZ-65B-R4
BBB153 | BBB153_J20(1) | 27.6891 | 85.306 | 40 | 23 | 4.9 | 0 | 4.9 | 43 | Band 20 | 16.95 | RRZZ-65B-R4
BBB153 | BBB153_K20(1) | 27.6891 | 85.306 | 160 | 23 | 6.9 | 0 | 6.9 | 43 | Band 20 | 16.95 | RRZZ-65B-R4
BBB153 | BBB153_L20(1) | 27.6891 | 85.306 | 230 | 23 | 3.4 | 0 | 3.4 | 43 | Band 20 | 16.95 | RRZZ-65B-R4
BBB154 | BBB154_J20(1) | 27.685 | 85.3075 | 20 | 21 | 0.3 | 0 | 0.3 | 43 | Band 20 | 16.95 | RRZZ-65B-R4
BBB154 | BBB154_K20(1) | 27.685 | 85.3075 | 160 | 21 | 0.4 | 0 | 0.4 | 43 | Band 20 | 16.95 | RRZZ-65B-R4
BBB154 | BBB154_L20(1) | 27.685 | 85.3075 | 240 | 21 | 0 | 0 | 0 | 43 | Band 20 | 16.95 | RRZZ-65B-R4
BBB155 | BBB155_J20(1) | 27.6582 | 85.3219 | 10 | 17 | 1 | 0 | 1 | 43 | Band 20 | 16.95 | RRZZ-65B-R4
BBB155 | BBB155_K20(1) | 27.6582 | 85.3219 | 170 | 17 | 1 | 0 | 1 | 43 | Band 20 | 16.95 | RRZZ-65B-R4
BBB155 | BBB155_L20(1) | 27.6582 | 85.3219 | 290 | 17 | 2 | 0 | 2 | 43 | Band 20 | 16.95 | RRZZ-65B-R4
BBB165 | BBB165_J20(1) | 27.6799 | 85.3061 | 0 | 23 | 0 | 0 | 0 | 43 | Band 20 | 16.95 | RRZZ-65B-R4
BBB165 | BBB165_K20(1) | 27.6799 | 85.3061 | 60 | 23 | 0 | 0 | 0 | 43 | Band 20 | 16.95 | RRZZ-65B-R4
BBB165 | BBB165_L20(1) | 27.6799 | 85.3061 | 170 | 23 | 0 | 0 | 0 | 43 | Band 20 | 16.95 | RRZZ-65B-R4
BBB166 | BBB166_J20(1) | 27.7114 | 85.3305 | 60 | 23 | 3.1 | 0 | 3.1 | 43 | Band 20 | 16.95 | RRZZ-65B-R4
BBB166 | BBB166_K20(1) | 27.7114 | 85.3305 | 210 | 23 | 2.2 | 0 | 2.2 | 43 | Band 20 | 16.95 | RRZZ-65B-R4
BBB166 | BBB166_L20(1) | 27.7114 | 85.3305 | 300 | 23 | 1.4 | 0 | 1.4 | 43 | Band 20 | 16.95 | RRZZ-65B-R4
BBB169 | BBB169_J20(1) | 27.7273 | 85.3435 | 350 | 23 | 8 | 0 | 8 | 43 | Band 20 | 16.95 | RRZZ-65B-R4
BBB169 | BBB169_K20(1) | 27.7273 | 85.3435 | 140 | 23 | 5 | 0 | 5 | 43 | Band 20 | 16.95 | RRZZ-65B-R4
BBB169 | BBB169_L20(1) | 27.7273 | 85.3435 | 220 | 23 | 8 | 0 | 8 | 43 | Band 20 | 16.95 | RRZZ-65B-R4
BBB173 | BBB173_J20(1) | 27.677 | 85.3329 | 10 | 29 | 0 | 0 | 0 | 43 | Band 20 | 16.95 | RRZZ-65B-R4
BBB173 | BBB173_K20(1) | 27.677 | 85.3329 | 95 | 29 | 1 | 0 | 1 | 43 | Band 20 | 16.95 | RRZZ-65B-R4
BBB173 | BBB173_L20(1) | 27.677 | 85.3329 | 230 | 29 | 3 | 0 | 3 | 43 | Band 20 | 16.95 | RRZZ-65B-R4
BBB178 | BBB178_J20(1) | 27.7083 | 85.317 | 20 | 33 | 7 | 0 | 7 | 43 | Band 20 | 16.95 | RRZZ-65B-R4
BBB178 | BBB178_K20(1) | 27.7083 | 85.317 | 90 | 33 | 7 | 0 | 7 | 43 | Band 20 | 16.95 | RRZZ-65B-R4
BBB178 | BBB178_L20(1) | 27.7083 | 85.317 | 190 | 33 | 7 | 0 | 7 | 43 | Band 20 | 16.95 | RRZZ-65B-R4
BBB179 | BBB179_J20(1) | 27.6939 | 85.3438 | 40 | 23 | 2 | 0 | 2 | 43 | Band 20 | 16.95 | RRZZ-65B-R4
BBB179 | BBB179_K20(1) | 27.6939 | 85.3438 | 110 | 23 | 2 | 0 | 2 | 43 | Band 20 | 16.95 | RRZZ-65B-R4
BBB179 | BBB179_L20(1) | 27.6939 | 85.3438 | 280 | 23 | 1 | 0 | 1 | 43 | Band 20 | 16.95 | RRZZ-65B-R4
BBB183 | BBB183_J20(1) | 27.7317 | 85.3276 | 0 | 22.8 | 1 | 0 | 1 | 43 | Band 20 | 16.95 | RRZZ-65B-R4
BBB183 | BBB183_K20(1) | 27.7317 | 85.3276 | 160 | 22.8 | 3 | 0 | 3 | 43 | Band 20 | 16.95 | RRZZ-65B-R4
BBB183 | BBB183_L20(1) | 27.7317 | 85.3276 | 200 | 22.8 | 1 | 0 | 1 | 43 | Band 20 | 16.95 | RRZZ-65B-R4
BBB185 | BBB185_J20(1) | 27.7269 | 85.338 | 60 | 19 | 6 | 0 | 6 | 43 | Band 20 | 16.95 | RRZZ-65B-R4
BBB185 | BBB185_K20(1) | 27.7269 | 85.338 | 150 | 19 | 3 | 0 | 3 | 43 | Band 20 | 16.95 | RRZZ-65B-R4
BBB185 | BBB185_L20(1) | 27.7269 | 85.338 | 270 | 19 | 3 | 0 | 3 | 43 | Band 20 | 16.95 | RRZZ-65B-R4
BBB187 | BBB187_J20(1) | 27.722 | 85.3296 | 155 | 26 | 3 | 0 | 3 | 43 | Band 20 | 16.95 | RRZZ-65B-R4
BBB187 | BBB187_K20(1) | 27.722 | 85.3296 | 230 | 26 | 2 | 0 | 2 | 43 | Band 20 | 16.95 | RRZZ-65B-R4
BBB187 | BBB187_L20(1) | 27.722 | 85.3296 | 340 | 26 | 3 | 0 | 3 | 43 | Band 20 | 16.95 | RRZZ-65B-R4
BBB193 | BBB193_J20(1) | 27.7293 | 85.3181 | 30 | 20 | 3.4 | 0 | 3.4 | 43 | Band 20 | 16.95 | RRZZ-65B-R4
BBB193 | BBB193_K20(1) | 27.7293 | 85.3181 | 160 | 20 | 0.2 | 0 | 0.2 | 43 | Band 20 | 16.95 | RRZZ-65B-R4
BBB193 | BBB193_L20(1) | 27.7293 | 85.3181 | 240 | 20 | 2.4 | 0 | 2.4 | 43 | Band 20 | 16.95 | RRZZ-65B-R4
BBB197 | BBB197_J20(1) | 27.714 | 85.2995 | 0 | 21 | 4.7 | 0 | 4.7 | 43 | Band 20 | 16.95 | RRZZ-65B-R4
BBB197 | BBB197_K20(1) | 27.714 | 85.2995 | 130 | 21 | 3 | 0 | 3 | 43 | Band 20 | 16.95 | RRZZ-65B-R4
BBB197 | BBB197_L20(1) | 27.714 | 85.2995 | 240 | 21 | 1.9 | 0 | 1.9 | 43 | Band 20 | 16.95 | RRZZ-65B-R4
BBB198 | BBB198_J20(1) | 27.6696 | 85.31 | 90 | 22 | 0 | 0 | 0 | 43 | Band 20 | 16.95 | RRZZ-65B-R4
BBB198 | BBB198_K20(1) | 27.6696 | 85.31 | 250 | 22 | 0 | 0 | 0 | 43 | Band 20 | 16.95 | RRZZ-65B-R4
BBB198 | BBB198_L20(1) | 27.6696 | 85.31 | 345 | 22 | 0 | 0 | 0 | 43 | Band 20 | 16.95 | RRZZ-65B-R4
BBB199 | BBB199_J20(1) | 27.7242 | 85.312 | 20 | 23 | 4.4 | 0 | 4.4 | 43 | Band 20 | 16.95 | RRZZ-65B-R4
BBB199 | BBB199_K20(1) | 27.7242 | 85.312 | 160 | 23 | 4.9 | 0 | 4.9 | 43 | Band 20 | 16.95 | RRZZ-65B-R4
BBB199 | BBB199_L20(1) | 27.7242 | 85.312 | 275 | 23 | 4.8 | 0 | 4.8 | 43 | Band 20 | 16.95 | RRZZ-65B-R4
BBB201 | BBB201_J20(1) | 27.6675 | 85.3216 | 40 | 35 | 9 | 0 | 9 | 43 | Band 20 | 16.95 | RRZZ-65B-R4
BBB201 | BBB201_K20(1) | 27.6675 | 85.3216 | 130 | 35 | 9 | 0 | 9 | 43 | Band 20 | 16.95 | RRZZ-65B-R4
BBB201 | BBB201_L20(1) | 27.6675 | 85.3216 | 220 | 35 | 9 | 0 | 9 | 43 | Band 20 | 16.95 | RRZZ-65B-R4
BBB202 | BBB202_J20(1) | 27.702 | 85.3005 | 0 | 23 | 1 | 0 | 1 | 43 | Band 20 | 16.95 | RRZZ-65B-R4
BBB202 | BBB202_K20(1) | 27.702 | 85.3005 | 130 | 23 | 1 | 0 | 1 | 43 | Band 20 | 16.95 | RRZZ-65B-R4
BBB202 | BBB202_L20(1) | 27.702 | 85.3005 | 270 | 23 | 1 | 0 | 1 | 43 | Band 20 | 16.95 | RRZZ-65B-R4
BBB205 | BBB205_J20(1) | 27.6859 | 85.3029 | 140 | 22 | 2 | 0 | 2 | 43 | Band 20 | 16.95 | RRZZ-65B-R4
BBB205 | BBB205_K20(1) | 27.6859 | 85.3029 | 240 | 22 | 2 | 0 | 2 | 43 | Band 20 | 16.95 | RRZZ-65B-R4
BBB205 | BBB205_L20(1) | 27.6859 | 85.3029 | 350 | 22 | 2 | 0 | 2 | 43 | Band 20 | 16.95 | RRZZ-65B-R4
BBB207 | BBB207_J20(1) | 27.6901 | 85.2967 | 10 | 24 | 0 | 0 | 0 | 43 | Band 20 | 16.95 | RRZZ-65B-R4
BBB207 | BBB207_K20(1) | 27.6901 | 85.2967 | 100 | 24 | 0.4 | 0 | 0.4 | 43 | Band 20 | 16.95 | RRZZ-65B-R4
BBB207 | BBB207_L20(1) | 27.6901 | 85.2967 | 240 | 24 | 0.3 | 0 | 0.3 | 43 | Band 20 | 16.95 | RRZZ-65B-R4
BBB211 | BBB211_J20(1) | 27.7019 | 85.3235 | 20 | 26 | 6 | 0 | 6 | 43 | Band 20 | 16.95 | RRZZ-65B-R4
BBB211 | BBB211_K20(1) | 27.7019 | 85.3235 | 120 | 26 | 1.6 | 0 | 1.6 | 43 | Band 20 | 16.95 | RRZZ-65B-R4
BBB211 | BBB211_L20(1) | 27.7019 | 85.3235 | 210 | 26 | 1.7 | 0 | 1.7 | 43 | Band 20 | 16.95 | RRZZ-65B-R4
BBB213 | BBB213_J20(1) | 27.686 | 85.3354 | 55 | 22 | 0 | 0 | 0 | 43 | Band 20 | 16.95 | RRZZ-65B-R4
BBB213 | BBB213_K20(1) | 27.686 | 85.3354 | 195 | 22 | 0 | 0 | 0 | 43 | Band 20 | 16.95 | RRZZ-65B-R4
BBB213 | BBB213_L20(1) | 27.686 | 85.3354 | 300 | 22 | 0 | 0 | 0 | 43 | Band 20 | 16.95 | RRZZ-65B-R4
BBB214 | BBB214_J20(1) | 27.7013 | 85.3468 | 60 | 23 | 2.4 | 0 | 2.4 | 43 | Band 20 | 16.95 | RRZZ-65B-R4
BBB214 | BBB214_K20(1) | 27.7013 | 85.3468 | 150 | 23 | 0.3 | 0 | 0.3 | 43 | Band 20 | 16.95 | RRZZ-65B-R4
BBB214 | BBB214_L20(1) | 27.7013 | 85.3468 | 310 | 23 | 3.1 | 0 | 3.1 | 43 | Band 20 | 16.95 | RRZZ-65B-R4
BBB215 | BBB215_J20(1) | 27.7002 | 85.3076 | 340 | 29 | 2.8 | 0 | 2.8 | 43 | Band 20 | 16.95 | RRZZ-65B-R4
BBB215 | BBB215_K20(1) | 27.7002 | 85.3076 | 140 | 29 | 0 | 0 | 0 | 43 | Band 20 | 16.95 | RRZZ-65B-R4
BBB215 | BBB215_L20(1) | 27.7002 | 85.3076 | 190 | 29 | 3.5 | 0 | 3.5 | 43 | Band 20 | 16.95 | RRZZ-65B-R4
BBB217 | BBB217_J20(1) | 27.6969 | 85.3324 | 40 | 21 | 5 | 0 | 5 | 43 | Band 20 | 16.95 | RRZZ-65B-R4
BBB217 | BBB217_K20(1) | 27.6969 | 85.3324 | 100 | 21 | 3 | 0 | 3 | 43 | Band 20 | 16.95 | RRZZ-65B-R4
BBB217 | BBB217_L20(1) | 27.6969 | 85.3324 | 300 | 21 | 5 | 0 | 5 | 43 | Band 20 | 16.95 | RRZZ-65B-R4
BBB218 | BBB218_J20(1) | 27.7305 | 85.3128 | 20 | 27 | 1 | 0 | 1 | 43 | Band 20 | 16.95 | RRZZ-65B-R4
BBB218 | BBB218_K20(1) | 27.7305 | 85.3128 | 180 | 27 | 2 | 0 | 2 | 43 | Band 20 | 16.95 | RRZZ-65B-R4
BBB218 | BBB218_L20(1) | 27.7305 | 85.3128 | 310 | 27 | 2 | 0 | 2 | 43 | Band 20 | 16.95 | RRZZ-65B-R4
BBB223 | BBB223_J20(1) | 27.6607 | 85.323 | 0 | 24 | 1.7 | 0 | 1.7 | 43 | Band 20 | 16.95 | RRZZ-65B-R4
BBB223 | BBB223_K20(1) | 27.6607 | 85.323 | 190 | 24 | 1.9 | 0 | 1.9 | 43 | Band 20 | 16.95 | RRZZ-65B-R4
BBB223 | BBB223_L20(1) | 27.6607 | 85.323 | 250 | 24 | 2.4 | 0 | 2.4 | 43 | Band 20 | 16.95 | RRZZ-65B-R4
BBB224 | BBB224_J20(1) | 27.6806 | 85.3169 | 0 | 30 | 0 | 0 | 0 | 43 | Band 20 | 16.95 | RRZZ-65B-R4
BBB224 | BBB224_K20(1) | 27.6806 | 85.3169 | 135 | 30 | 0 | 0 | 0 | 43 | Band 20 | 16.95 | RRZZ-65B-R4
BBB224 | BBB224_L20(1) | 27.6806 | 85.3169 | 250 | 30 | 0 | 0 | 0 | 43 | Band 20 | 16.95 | RRZZ-65B-R4
BBB225 | BBB225_J20(1) | 27.7333 | 85.3358 | 10 | 23 | 6 | 0 | 6 | 43 | Band 20 | 16.95 | RRZZ-65B-R4
BBB225 | BBB225_K20(1) | 27.7333 | 85.3358 | 140 | 23 | 3.9 | 0 | 3.9 | 43 | Band 20 | 16.95 | RRZZ-65B-R4
BBB225 | BBB225_L20(1) | 27.7333 | 85.3358 | 280 | 23 | 5.5 | 0 | 5.5 | 43 | Band 20 | 16.95 | RRZZ-65B-R4
BBB227 | BBB227_J20(1) | 27.702 | 85.3111 | 10 | 26 | 2.7 | 0 | 2.7 | 43 | Band 20 | 16.95 | RRZZ-65B-R4
BBB227 | BBB227_K20(1) | 27.702 | 85.3111 | 145 | 26 | 0.3 | 0 | 0.3 | 43 | Band 20 | 16.95 | RRZZ-65B-R4
BBB227 | BBB227_L20(1) | 27.702 | 85.3111 | 320 | 26 | 4.3 | 0 | 4.3 | 43 | Band 20 | 16.95 | RRZZ-65B-R4
BBB230 | BBB230_J20(1) | 27.6953 | 85.3318 | 80 | 26 | 3.9 | 0 | 3.9 | 43 | Band 20 | 16.95 | RRZZ-65B-R4
BBB230 | BBB230_K20(1) | 27.6953 | 85.3318 | 180 | 26 | 1.6 | 0 | 1.6 | 43 | Band 20 | 16.95 | RRZZ-65B-R4
BBB230 | BBB230_L20(1) | 27.6953 | 85.3318 | 280 | 26 | 3.2 | 0 | 3.2 | 43 | Band 20 | 16.95 | RRZZ-65B-R4
BBB233 | BBB233_J20(1) | 27.7156 | 85.3148 | 0 | 22 | 2 | 0 | 2 | 43 | Band 20 | 16.95 | RRZZ-65B-R4
BBB233 | BBB233_K20(1) | 27.7156 | 85.3148 | 90 | 22 | 2 | 0 | 2 | 43 | Band 20 | 16.95 | RRZZ-65B-R4
BBB233 | BBB233_L20(1) | 27.7156 | 85.3148 | 200 | 22 | 2 | 0 | 2 | 43 | Band 20 | 16.95 | RRZZ-65B-R4